## Read Me
MSFS Turbojet Static Performance Tool |  |  | Version 1.0
November 14, 2025
This tool reproduces the turbojet engine parameter calculation algorithms used in Microsoft Flight Simulator 2020 & 2024 "as is", based on their state as of October, 2025.
The algorithms presented in this tool specifically cover the calculation of steady-state engine parameters, meaning values after the engine has reached equilibrium under given conditions. It assumes the engine is already started, combustion is stable, and no damage is present. The simulation of parameter transitions over time during transient engine states is beyond the scope of this tool.
The purpose of this tool is to assist in tuning the "engine.cfg" settings by making the process more visual, faster, and more accurate for achieving the desired engine performance across the full range of flight conditions and engine regimes. Numerous notes are attached to cells to help illustrate the interdependencies between parameters.
To prevent accidental corruption of formulas, all cells are protected except those intended for entering tuning parameters or test conditions. Copying values from cells (Ctrl+C) is still possible. You may, at your own risk, remove protection (Review → Unprotect Sheet) in order to trace how specific parameters are calculated and explore their dependencies.
This Excel file includes 7 sheets:
ReadMe | This is the explanatory sheet you are currently reading.
Constants | This sheet contains three groups of constants:
1) Fundamental (in red) and derived (in black) constants used for unit conversions.
2) Constants defined by ISO-2533-1975 for the International Standard Atmosphere (ISA-1976, ICAO-1976): contractual (in blue) and derived (in black).
3) Hard-coded engine settings used in the algorithms (in green). Named constants used in code are labeled in black; other numeric constants are accompanied by description in gray.
Inlet pressure losses | This sheet includes hard-coded settings (in green) used to compute total pressure losses in the engine inlet based on Mach number and "engine.cfg" settings. Graphs of inlet total pressure losses versus Mach number under various settings are provided for visualization.
engine.cfg | This sheet reproduces the parameters used in "engine.cfg", allowing you to adjust them to achieve desired engine performance.
An example configuration is provided for a CFM LEAP engine (B737).
All parameters are grouped into thematic vertical blocks.
Parameter names are in black. Input fields are green. Supporting information such as units, format, default values, and notes is shown in gray.
Tabular parameters are presented in an Excel-adapted format. In the original .cfg file, table arrays are written as a single line, with rows separated by commas and values within rows (columns) separated by colons.
WARNING: Calculations based on tables use the entire data range of each table (all rows and columns). If you need to modify a table's size, please respect the following limits:
• 2D tables must have at least 2 rows; 3D tables must have at least 3 rows. The number of rows must not exceed the maximum specified in the table format (e.g., max 4 rows for TABLE_4_3).
• Add/remove rows using full-row operations (Insert/Delete row) only between: - the first and last rows for 2D tables; - the 2nd and last rows for 3D tables.
• 3D tables must contain at least 3 columns and no more than the maximum specified (e.g., 10 for TABLE_9_10).
• Columns in 3D tables must be inserted as cells (Insert → Shift cells right) and deleted as cells (Delete → Shift cells left), and only between the 2nd and the last column of the table. When doing so, make sure to select the entire height of the column(s) you want to insert or delete.
NOTE: The interpolation methods mimic the edge-case behavior of the MSFS engine code.
Calculator | This is the core sheet that reproduces the full calculation logic of turbojet engine parameters.
Column A lists the parameters (in black) and some comments (in gray); column B shows the units used (in gray).
Column C contains unique data (some rows hidden) and must not be deleted.
Columns D – W are identical and used to calculate engine parameters under different test conditions set in their first rows. To change the number of these columns, unprotect the sheet, then delete or insert /copy any column within the D – W range.
Data is grouped vertically into blocks:
| TEST CONDITIONS | Input block for flight conditions, throttle settings, and SimVar values that influence calculations. Input cells are in blue. The "Conditions check" row provides warnings if the test inputs are incorrect.
| Iterative solution | Block for balancing the engine to reach steady-state. Since MSFS uses a closed-loop solution via a fuel flow PID, this block emulates the iterative search for convergence corrected fuel flow:
1) After setting the conditions in "TEST CONDITIONS" block, define initial guesses for numeric cells in row 19 (see gold cell B19 for suggestion).
2) Copy numeric values from row 18 into row 19 (paste as values if sheet is unprotected). Repeat this process until values stabilize — then the engine is balanced under the given conditions.
| Flight parameters | Computes various flight parameters for the given test conditions in multiple units, helping to validate input data.
| Atmosphere | Computes atmospheric parameters for the test scenario (also helping to validate input data).
Then follow 13 blocks for the various computed engine parameter groups.
Charts - ALT | These are example sheets demonstrating possible charts based on the Calculator output. You can add as many chart sheets as you like and plot any dependencies to explore them.
Charts - Mach
Enjoy and have fun with this tool!

## Constants
Conversion rates (first unit × rate = second unit) |  |  |  |  | ISO-2533-1975 Standard Atmosphere (ISA-1976, ICAO-1976) |  |  |  |  | Hard-coded engine settings
Mass | lbs → kg | 0.45359 | [7 empty] | Parameter | Unit | Value
Distance | in → m | 0.0254 |  |  | Air adiabatic index | unitless | 1.4 |  |  | Inlet
| feet → m | 0.3048 |  |  | Specific gas constant (dry air) | J/(°K*kg) | 287.0529 |  |  | Minimum pressure ratio (δ) | [unitless] | 0.05
| statute mile → km | 1.6093 |  |  | Hydrostatic constant (dry air) | °K/m | 0.034163 |  |  | Variable inlet Mach limit | [unitless] | 0.5
| nautical mile → km | 1.852 |  |  | Pressure at sea level | [mmHg] | 760 |  |  | Subsonic inlet Mach limit | [unitless] | 1
[5 empty] | Standard gravity (45°32'33" Latitude) | m/sec^2 | 9.8066 |  |  | Commanded N
Temperature | Kelvin, °K | Celsius, °C | Fahrenheit, °F | Rankine, °R |  | ft/sec^2 | 32.174 |  |  | Max commanded N | [%] | 100
Scale factors | 1 | 1 | 1.8 | 1.8 | Earth radius | m | 6356766 |  |  | Fuel flow PID: engine protection
Absolute zero | 0 | -273.15 | -459.67 | 0 | [5 empty] | Engine start threshold (corrected N1 / idle) | [unitless] | 0.9
Freezing point of water | 273.15 | 0 | 32 | 491.67 | Geopotential altitude, GA | Temperature | Temp.gradient | Pressure | Density | protectionErrorScalar | [%/Δ] | 200
[5 empty] | km | °K | °K/km | Pa | kg/cu.m | Fuel flow
[5 empty] | -2 | 301.15 | -6.5 | 127773.7297 | 1.4781 | IDLE_THRUST_PCT | [unitless] | 0.065
[5 empty] | 0 | 288.15 | -6.5 | 101325 | 1.225 | Reverse (when throttle controlled)
[5 empty] | 11 | 216.65 | 0 | 22632.0406 | 0.36392 | JET_REVERSE_THROTTLE_SCALE | [unitless] | -1.6
[5 empty] | 20 | 216.65 | 1 | 5474.8777 | 0.088035 | PCT_MAX_THRUST_IN_REVERSE | [unitless] | 0.375
[5 empty] | 32 | 228.65 | 2.8 | 868.0158 | 0.013225 | Reverse (when Mach controlled)
[5 empty] | 47 | 270.65 | 0 | 110.9058 | 0.0014275 | Mach_to_ReverserNozzle_table | [%/100] | TABLE_4
[5 empty] | 51 | 270.65 | -2.8 | 66.9385 | 0.0008616 |  |  | 0 | 0.25
[5 empty] | 71 | 214.65 | -2 | 3.9564 | 6.4211e-05 |  |  | 0.5 | 0.25
[5 empty] | 80 | 196.65 | N/A | 0.88627 | 1.57e-05 |  |  | 1 | 0.11
[12 empty] | 1.15 | 0
[10 empty] | reverser_nozzle_eff_table | [unitless] | TABLE_5_5 | 0.5 | 1 | 1.15 | 2
[12 empty] | 0 | 0.95 | 0.9 | 1 | 1
[12 empty] | 0.11 | 0.99 | 1 | 0.9 | 0.83
[12 empty] | 0.25 | 1 | 0.9 | 0.8 | 0.71
[12 empty] | 1 | -0.5 | -0.5 | -0.5 | -0.5
Afterburner
[10 empty] | Afterburner throttle threshold | [%/100] | 0.01
Thrust
[10 empty] | ThrustAtZeroThrottle | [unitless] | 0.12
EPR
[10 empty] | MIN_MACH_ON_EPR | [unitless] | 0.05
[10 empty] | Maximum EPR at low Mach | [unitless] | 1
Gas temperature
[10 empty] | HEAT_TRANSFER_SCALAR | [unitless] | 1
[10 empty] | Fan speed cooling flow factor | [unitless] | 0.05
Bleed air
[10 empty] | ENGINE_BLEED_AIR_PERCENTAGE | [%/100] | 0.01
Oil temperature
[10 empty] | N1_to_OilTemp_table | [unitless] | TABLE_4
[12 empty] | 21 | 0.98
[12 empty] | 31 | 0.946
[12 empty] | 42 | 0.935
[12 empty] | 90 | 0.905
Vibration
[10 empty] | MAX_VIBRATION | [?/%] | 0.023
[10 empty] | VIBRATION_DIFF_FACTOR | [?/%] | 0.01
Note on N6: Applicable when: supersonic_inlet = 0 (false) AND variable_inlet ≥ 1 (true)
Note on N7: Applicable when: supersonic_inlet = 0 (false) AND variable_inlet = 0 (false)
Note on N9: Applicable when: use_commanded_Ne_table ≤ 0.5 (false) Commanded_N = N1_idle + (100 - N1_idle) * EffectiveThrottle
Note on N11: Protection is active only when the engine is considered started
Note on N12: Input signal for Fuel Flow PID: N error = Commanded_N - N Where N is defined as: - Corrected N2, when use_commanded_Ne_table > 0.5 (true) - N1, when use_commanded_Ne_table ≤ 0 (false) Protection influence: If the engine is started AND N error > 0, then: N error = (limit - limited_parameter) * protectionErrorScalar Where limited_parameter is defined as: 1) Corrected N1, IF (max_n1_protection > 0 AND Corrected N1 > max_n1_protection) OR 2) Corrected N2, IF (max_n2_protection > 0 AND Corrected N2 > max_n1_protection) OR 3) EGT, IF (max_egt_protection > 0 AND EGT > max_egt_protection)
Note on O12: Where Δ is defined as: - %, when protecting corrected N1 or corrected N2 - °R, when protecting EGT
Note on N14: Applicable when: use_gross_thrust_on_fuelflow ≤ 0.5 (false) For fuel flow calculation: thrust = MAX(static_thrust * IDLE_THRUST_PCT, net_thrust)
Note on N16: Applicable when: min_throttle_limit < 0 Then in reverse (throttle < 0): Effective_throttle = throttle * JET_REVERSE_THROTTLE_SCALE
Note on N17: Applicable when: reverser_available > 0 AND reverser_mach_controlled = 0 (false) Thrust_factor = 1 - (1 + reverser_available * PCT_MAX_THRUST_IN_REVERSE) * TURB_ENG_REVERSE_NOZZLE_PERCENT
Note on N19: Applicable when: reverser_available > 0 AND reverser_mach_controlled ≥ 1 (true) AND ((min_throttle_limit ≥ 0) OR (throttle ≥ 0)) Rows arg (4 max): Mach, [unitless]
Note on N24: Applicable when: reverser_mach_controlled ≥ 1 Rows arg (5 max): SimVar: TURB_ENG_REVERSE_NOZZLE_PERCENT, [%/100] Columns arg (5 max): Mach, [unitless]
Note on N30: Applicable when: afterburner_available ≥ 1 AND afterburner_throttle_threshold > 0 AND afterburner_throttle_threshold < 1 ThrottleInAfterburnerRange = ((throttle + 0.01) - afterburner_throttle_threshold) / (1 - afterburner_throttle_threshold) AfterburnerStage = (UINT)(afterburner_available * MIN(ThrottleInAfterburnerRange, 1)
Note on N32: Maximum_possible_net_thrust = static_thrust * thrust_limit * (ThrustAtZeroThrottle + (1 - ThrustAtZeroThrottle) * ABS(throttle))
Note on N35: if (InletMach < MIN_MACH_ON_EPR) then EPR = MAX(1, EPR)
Note on N38: CoolingFactor = ABS(Corrected_N1 * n1_cooling_factor) Colling [°R] = (ITT - OAT) * (SQRT(CoolingFactor) - 0.05 * CoolingFactor) * HEAT_TRANSFER_SCALAR * (1 - TURB_ENG_ITT_COOLING_EFFICIENCY_LOSS)
Note on N40: This parameter is a maximum possible value for the bleed air: Bleed_air = ENGINE_BLEED_AIR_PERCENTAGE * bleed_air_flow Where: bleed_air_flow is limited to the range: [0..1]
Note on N42: Rows arg (4 max): N1, [%]
Note on N48: vibration = MAX_VIBRATION * N2 + (N2 - N1) * VIBRATION_DIFF_FACTOR
Note on N49: vibration = MAX_VIBRATION * N2 + (N2 - N1) * VIBRATION_DIFF_FACTOR

## Inlet pressure loses
Case A: | supersonic_inlet = 0 (false)
Case B: | supersonic_inlet > 0 (true) AND supersonic_inlet_hypersonic = 0 (false)
Case C: | supersonic_inlet > 0 (true) AND supersonic_inlet_hypersonic > 0 (true)
Hard-coded constants |  |  | Max Mach
Case B | Mb | 1 | 7.8122
| a | -0.075
| n | 1.35
Case C | Mc | 5 | 10.2035
| A | -0.0084
| B | -0.0028
| C | 0.9031
| D | 0.89
Mach | Case A | Case B | Case C
0 | 1 | 1 | 1
0.1 | 1 | 1 | 1
0.2 | 1 | 1 | 1
0.3 | 1 | 1 | 1
0.4 | 1 | 1 | 1
0.5 | 1 | 1 | 1
0.6 | 1 | 1 | 1
0.7 | 1 | 1 | 1
0.8 | 1 | 1 | 1
0.9 | 1 | 1 | 1
1 | 1 | 1 | 1
1.1 | 1 | 0.99665 | 0.99665
1.2 | 1 | 0.99146 | 0.99146
1.3 | 1 | 0.98524 | 0.98524
1.4 | 1 | 0.97823 | 0.97823
1.5 | 1 | 0.97058 | 0.97058
1.6 | 1 | 0.96237 | 0.96237
1.7 | 1 | 0.95366 | 0.95366
1.8 | 1 | 0.94451 | 0.94451
1.9 | 1 | 0.93494 | 0.93494
2 | 1 | 0.925 | 0.925
2.1 | 1 | 0.9147 | 0.9147
2.2 | 1 | 0.90407 | 0.90407
2.3 | 1 | 0.89312 | 0.89312
2.4 | 1 | 0.88188 | 0.88188
2.5 | 1 | 0.87035 | 0.87035
2.6 | 1 | 0.85854 | 0.85854
2.7 | 1 | 0.84648 | 0.84648
2.8 | 1 | 0.83416 | 0.83416
2.9 | 1 | 0.82161 | 0.82161
3 | 1 | 0.80882 | 0.80882
3.1 | 1 | 0.7958 | 0.7958
3.2 | 1 | 0.78256 | 0.78256
3.3 | 1 | 0.76912 | 0.76912
3.4 | 1 | 0.75546 | 0.75546
3.5 | 1 | 0.74161 | 0.74161
3.6 | 1 | 0.72756 | 0.72756
3.7 | 1 | 0.71332 | 0.71332
3.8 | 1 | 0.69889 | 0.69889
3.9 | 1 | 0.68428 | 0.68428
4 | 1 | 0.6695 | 0.6695
4.1 | 1 | 0.65454 | 0.65454
4.2 | 1 | 0.63941 | 0.63941
4.3 | 1 | 0.62411 | 0.62411
4.4 | 1 | 0.60866 | 0.60866
4.5 | 1 | 0.59304 | 0.59304
4.6 | 1 | 0.57726 | 0.57726
4.7 | 1 | 0.56133 | 0.56133
4.8 | 1 | 0.54525 | 0.54525
4.9 | 1 | 0.52902 | 0.52902
5 | 1 | 0.51265 | 0.51265
5 | 1 | 0.51265 | 0.76303
5.1 | 1 | 0.49613 | 0.75319
5.2 | 1 | 0.47947 | 0.74315
5.3 | 1 | 0.46267 | 0.73293
5.4 | 1 | 0.44573 | 0.72251
5.5 | 1 | 0.42866 | 0.71191
5.6 | 1 | 0.41145 | 0.70112
5.7 | 1 | 0.39411 | 0.69014
5.8 | 1 | 0.37664 | 0.67897
5.9 | 1 | 0.35905 | 0.66761
6 | 1 | 0.34133 | 0.65607
6.1 | 1 | 0.32348 | 0.64433
6.2 | 1 | 0.30551 | 0.63241
6.3 | 1 | 0.28742 | 0.6203
6.4 | 1 | 0.26921 | 0.608
6.5 | 1 | 0.25088 | 0.59551
6.6 | 1 | 0.23244 | 0.58283
6.7 | 1 | 0.21387 | 0.56996
6.8 | 1 | 0.1952 | 0.5569
6.9 | 1 | 0.17641 | 0.54366
7 | 1 | 0.15751 | 0.53022
7.1 | 1 | 0.1385 | 0.5166
7.2 | 1 | 0.11938 | 0.50279
7.3 | 1 | 0.10015 | 0.48879
7.4 | 1 | 0.080812 | 0.4746
7.5 | 1 | 0.06137 | 0.46022
7.6 | 1 | 0.041823 | 0.44566
7.7 | 1 | 0.022172 | 0.4309
7.8 | 1 | 0.0024187 | 0.41596
7.9 | 1 | -0.017437 | 0.40083
8 | 1 | -0.037394 | 0.38551
8.1 | 1 | -0.05745 | 0.37
8.2 | 1 | -0.077606 | 0.3543
8.3 | 1 | -0.09786 | 0.33841
8.4 | 1 | -0.11821 | 0.32233
8.5 | 1 | -0.13866 | 0.30607
8.6 | 1 | -0.1592 | 0.28961
8.7 | 1 | -0.17984 | 0.27297
8.8 | 1 | -0.20057 | 0.25614
8.9 | 1 | -0.2214 | 0.23912
9 | 1 | -0.24232 | 0.22191
9.1 | 1 | -0.26333 | 0.20451
9.2 | 1 | -0.28443 | 0.18693
9.3 | 1 | -0.30562 | 0.16915
9.4 | 1 | -0.3269 | 0.15119
9.5 | 1 | -0.34827 | 0.13303
9.6 | 1 | -0.36973 | 0.11469
9.7 | 1 | -0.39127 | 0.096162
9.8 | 1 | -0.4129 | 0.077443
9.9 | 1 | -0.43462 | 0.058535
10 | 1 | -0.45643 | 0.039438
10.1 | 1 | -0.47832 | 0.020153
10.2 | 1 | -0.50029 | 0.00067865
10.3 | 1 | -0.52235 | -0.018984
10.4 | 1 | -0.54449 | -0.038836
10.5 | 1 | -0.56671 | -0.058876
10.6 | 1 | -0.58901 | -0.079106
10.7 | 1 | -0.6114 | -0.099524
10.8 | 1 | -0.63387 | -0.12013
10.9 | 1 | -0.65641 | -0.14093
11 | 1 | -0.67904 | -0.16191
11.1 | 1 | -0.70175 | -0.18308
11.2 | 1 | -0.72453 | -0.20444
11.3 | 1 | -0.7474 | -0.226
11.4 | 1 | -0.77034 | -0.24773
11.5 | 1 | -0.79336 | -0.26966
11.6 | 1 | -0.81645 | -0.29178
11.7 | 1 | -0.83963 | -0.31409
11.8 | 1 | -0.86287 | -0.33658
11.9 | 1 | -0.8862 | -0.35926
12 | 1 | -0.9096 | -0.38213
12.1 | 1 | -0.93307 | -0.4052
12.2 | 1 | -0.95662 | -0.42844
12.3 | 1 | -0.98024 | -0.45188
12.4 | 1 | -1.0039 | -0.47551
12.5 | 1 | -1.0277 | -0.49933
12.6 | 1 | -1.0515 | -0.52333
12.7 | 1 | -1.0754 | -0.54752
12.8 | 1 | -1.0994 | -0.57191
12.9 | 1 | -1.1235 | -0.59648
13 | 1 | -1.1476 | -0.62124
13.1 | 1 | -1.1718 | -0.64618
13.2 | 1 | -1.1961 | -0.67132
13.3 | 1 | -1.2204 | -0.69665
13.4 | 1 | -1.2448 | -0.72216
13.5 | 1 | -1.2693 | -0.74787
13.6 | 1 | -1.2938 | -0.77376
13.7 | 1 | -1.3184 | -0.79984
13.8 | 1 | -1.3431 | -0.82611
13.9 | 1 | -1.3679 | -0.85257
14 | 1 | -1.3927 | -0.87921
14.1 | 1 | -1.4176 | -0.90605
14.2 | 1 | -1.4425 | -0.93307
14.3 | 1 | -1.4675 | -0.96029
14.4 | 1 | -1.4926 | -0.98769
14.5 | 1 | -1.5177 | -1.0153
14.6 | 1 | -1.543 | -1.0431
14.7 | 1 | -1.5682 | -1.071
14.8 | 1 | -1.5936 | -1.0992
14.9 | 1 | -1.619 | -1.1275
15 | 1 | -1.6444 | -1.1561
Note on E6: Pressure losses reach zero at this Mach number and become negative above it!
Note on B7: IF Mach ≤ Mb then Pressure_losses = 1 IF Mach > Mb then Pressure_losses = 1 + a * (Mach - Mb)^n
Note on B10: IF Mach ≤ Mc then see Case B IF Mach > Mc then Pressure_losses = (A * Mach^2 + B * Mach + C) / D

## engine.cfg
Parameter | Unit | Default | Value
Inlet
inlet_area | [sq.ft] | 0 | 25.5
variable_inlet (for subsonic inlet only) | [UINT → boolean] | 0 | 0
Commanded N
use_commanded_Ne_table | [float] (true > 0.5) | 0 | 0
mach_0_corrected_commanded_ne_table | [%] |  | TABLE_9_10
|  | 0 … 0 | 0 | 0 | 0 | 0 | 0 | 0 | 0 | 0 | 0 | 0
|  | 0 … 0 | 0 | 0 | 0 | 0 | 0 | 0 | 0 | 0 | 0 | 0
|  | 0 … 0 | 0 | 0 | 0 | 0 | 0 | 0 | 0 | 0 | 0 | 0
|  | 0 … 0 | 0 | 0 | 0 | 0 | 0 | 0 | 0 | 0 | 0 | 0
|  | 0 … 0 | 0 | 0 | 0 | 0 | 0 | 0 | 0 | 0 | 0 | 0
|  | 0 … 0 | 0 | 0 | 0 | 0 | 0 | 0 | 0 | 0 | 0 | 0
|  | 0 … 0 | 0 | 0 | 0 | 0 | 0 | 0 | 0 | 0 | 0 | 0
|  | 0 … 0 | 0 | 0 | 0 | 0 | 0 | 0 | 0 | 0 | 0 | 0
|  | 0 … 0 | 0 | 0 | 0 | 0 | 0 | 0 | 0 | 0 | 0 | 0
mach_hi_corrected_commanded_ne_table | [%] |  | TABLE_9_10
|  | 0 … 0 | 0 | 0 | 0 | 0 | 0 | 0 | 0 | 0 | 0 | 0
|  | 0 … 0 | 0 | 0 | 0 | 0 | 0 | 0 | 0 | 0 | 0 | 0
|  | 0 … 0 | 0 | 0 | 0 | 0 | 0 | 0 | 0 | 0 | 0 | 0
|  | 0 … 0 | 0 | 0 | 0 | 0 | 0 | 0 | 0 | 0 | 0 | 0
|  | 0 … 0 | 0 | 0 | 0 | 0 | 0 | 0 | 0 | 0 | 0 | 0
|  | 0 … 0 | 0 | 0 | 0 | 0 | 0 | 0 | 0 | 0 | 0 | 0
|  | 0 … 0 | 0 | 0 | 0 | 0 | 0 | 0 | 0 | 0 | 0 | 0
|  | 0 … 0 | 0 | 0 | 0 | 0 | 0 | 0 | 0 | 0 | 0 | 0
|  | 0 … 0 | 0 | 0 | 0 | 0 | 0 | 0 | 0 | 0 | 0 | 0
N2
rated_N2_rpm | [RPM] | 0 | 19500
low_idle_n2 | [%] | 50 | 63.5
high_n2 | [%] | 100 | 117.5
use_corrected_n2_from_ff_table | [float] (true > 0.5) | 0 | 0
corrected_n2_from_ff_table | [%] |  | TABLE_10
|  | 0 … 0 | 0 | 0
|  | 0 … 0 | 0 | 0
|  | 0 … 0 | 0 | 0
|  | 0 … 0 | 0 | 0
|  | 0 … 0 | 0 | 0
|  | 0 … 0 | 0 | 0
|  | 0 … 0 | 0 | 0
|  | 0 … 0 | 0 | 0
|  | 0 … 0 | 0 | 0
|  | 0 … 0 | 0 | 0
max_n2_protection (used by fuel flow PID) | [%] | 0 | 0
N1
use_n2_to_n1_table | [float] (true > 0.5) | 0 | 0
n2_to_n1_table | [%] | 0 … 0 | TABLE_13_11 | 0 | 0 | 0 | 0 | 0 | 0 | 0 | 0 | 0 | 0
|  | 0 … 0 | 0 | 0 | 0 | 0 | 0 | 0 | 0 | 0 | 0 | 0 | 0
|  | 0 … 0 | 0 | 0 | 0 | 0 | 0 | 0 | 0 | 0 | 0 | 0 | 0
|  | 0 … 0 | 0 | 0 | 0 | 0 | 0 | 0 | 0 | 0 | 0 | 0 | 0
|  | 0 … 0 | 0 | 0 | 0 | 0 | 0 | 0 | 0 | 0 | 0 | 0 | 0
|  | 0 … 0 | 0 | 0 | 0 | 0 | 0 | 0 | 0 | 0 | 0 | 0 | 0
|  | 0 … 0 | 0 | 0 | 0 | 0 | 0 | 0 | 0 | 0 | 0 | 0 | 0
|  | 0 … 0 | 0 | 0 | 0 | 0 | 0 | 0 | 0 | 0 | 0 | 0 | 0
|  | 0 … 0 | 0 | 0 | 0 | 0 | 0 | 0 | 0 | 0 | 0 | 0 | 0
|  | 0 … 0 | 0 | 0 | 0 | 0 | 0 | 0 | 0 | 0 | 0 | 0 | 0
|  | 0 … 0 | 0 | 0 | 0 | 0 | 0 | 0 | 0 | 0 | 0 | 0 | 0
|  | 0 … 0 | 0 | 0 | 0 | 0 | 0 | 0 | 0 | 0 | 0 | 0 | 0
|  | 0 … 0 | 0 | 0 | 0 | 0 | 0 | 0 | 0 | 0 | 0 | 0 | 0
low_idle_n1 | [%] | 50 | 19.5
high_idle_n1 | [%] | 19.5 | 19.5
high_n1 | [%] | 100 | 104.3
mach_influence_on_n1 | [%] | 10 | 10
max_n1_protection (used by fuel flow PID) | [%] | 0 | 0
Nozzle
primary_nozzle_available | [UINT → boolean] | 0 | 0
primary_nozzle_n1_mach_to_nozzle_pos | [%/100] | 0:0:2 | TABLE_4_3 | 0 | 2
|  | 53:0.66:0.10 | 53 | 0.66 | 0.1
|  | 65:0.69:0.33 | 65 | 0.69 | 0.33
|  | 96:0.70:0.44 | 96 | 0.7 | 0.44
Thrust
static_thrust | [lbf] | 0 | 27500
thrust_scalar | [unitless] | 1 | 1
thrust_limit | [unitless] | 1000 | 1
n1_and_mach_on_thrust_table | [unitless] |  | TABLE_21_11 | 0 | 0.1 | 0.2 | 0.3 | 0.4 | 0.5 | 0.6 | 0.7 | 0.8 | 0.9
|  | 0 … 0 | 0 | 0.0116 | 0.0116 | 0.0116 | 0.0116 | 0.0116 | 0.0116 | 0.0116 | 0.0116 | 0.0116 | 0.0116
|  | 0 … 0 | 20 | 0.0156 | 0.0166 | 0.0176 | 0.0186 | 0.0196 | 0.0206 | 0.0216 | 0.0226 | 0.0236 | 0.0246
|  | 0 … 0 | 25 | 0.0291 | 0.030662 | 0.032225 | 0.033787 | 0.03535 | 0.036913 | 0.038475 | 0.040037 | 0.0416 | 0.043162
|  | 0 … 0 | 30 | 0.0476 | 0.04985 | 0.0521 | 0.05435 | 0.0566 | 0.05885 | 0.0611 | 0.06335 | 0.0656 | 0.06785
|  | 0 … 0 | 35 | 0.0711 | 0.074163 | 0.077225 | 0.080287 | 0.08335 | 0.086413 | 0.089475 | 0.092537 | 0.0956 | 0.098663
|  | 0 … 0 | 40 | 0.0996 | 0.1036 | 0.1076 | 0.1116 | 0.1156 | 0.1196 | 0.1236 | 0.1276 | 0.1316 | 0.1356
|  | 0 … 0 | 45 | 0.1331 | 0.13816 | 0.14322 | 0.14829 | 0.15335 | 0.15841 | 0.16348 | 0.16854 | 0.1736 | 0.17866
|  | 0 … 0 | 50 | 0.1716 | 0.17785 | 0.1841 | 0.19035 | 0.1966 | 0.20285 | 0.2091 | 0.21535 | 0.2216 | 0.22785
|  | 0 … 0 | 55 | 0.2151 | 0.22266 | 0.23023 | 0.23779 | 0.24535 | 0.25291 | 0.26048 | 0.26804 | 0.2756 | 0.28316
|  | 0 … 0 | 60 | 0.2636 | 0.2726 | 0.2816 | 0.2906 | 0.2996 | 0.3086 | 0.3176 | 0.3266 | 0.3356 | 0.3446
|  | 0 … 0 | 65 | 0.3171 | 0.32766 | 0.33822 | 0.34879 | 0.35935 | 0.36991 | 0.38048 | 0.39104 | 0.4016 | 0.41216
|  | 0 … 0 | 70 | 0.3756 | 0.38785 | 0.4001 | 0.41235 | 0.4246 | 0.43685 | 0.4491 | 0.46135 | 0.4736 | 0.48585
|  | 0 … 0 | 75 | 0.4391 | 0.45316 | 0.46723 | 0.48129 | 0.49535 | 0.50941 | 0.52348 | 0.53754 | 0.5516 | 0.56566
|  | 0 … 0 | 80 | 0.5076 | 0.5236 | 0.5396 | 0.5556 | 0.5716 | 0.5876 | 0.6036 | 0.6196 | 0.6356 | 0.6516
|  | 0 … 0 | 85 | 0.5811 | 0.59916 | 0.61723 | 0.63529 | 0.65335 | 0.67141 | 0.68947 | 0.70754 | 0.7256 | 0.74366
|  | 0 … 0 | 90 | 0.6596 | 0.67985 | 0.7001 | 0.72035 | 0.7406 | 0.76085 | 0.7811 | 0.80135 | 0.8216 | 0.84185
|  | 0 … 0 | 95 | 0.7431 | 0.76566 | 0.78822 | 0.81079 | 0.83335 | 0.85591 | 0.87848 | 0.90104 | 0.9236 | 0.94616
|  | 0 … 0 | 100 | 0.8316 | 0.8566 | 0.8816 | 0.9066 | 0.9316 | 0.9566 | 0.9816 | 1.0066 | 1.0316 | 1.0566
|  | 0 … 0 | 105 | 0.9251 | 0.95266 | 0.98023 | 1.0078 | 1.0353 | 1.0629 | 1.0905 | 1.118 | 1.1456 | 1.1732
|  | 0 … 0 | 110 | 1.0236 | 1.0538 | 1.0841 | 1.1143 | 1.1446 | 1.1748 | 1.2051 | 1.2353 | 1.2656 | 1.2958
corrected_airflow_table | [lb/(sq.ft*sec)] |  | TABLE_21_11 | 0 | 0.1 | 0.2 | 0.3 | 0.4 | 0.5 | 0.6 | 0.7 | 0.8 | 0.9
|  | 0 … 0 | 0 | 0 | 0 | 0 | 0 | 0 | 0 | 0 | 0 | 0 | 0
|  | 0 … 0 | 20 | 2.7833 | 3.3276 | 4.3469 | 5.1903 | 5.8391 | 6.2465 | 6.7007 | 7.4111 | 8.0917 | 9.1356
|  | 0 … 0 | 25 | 3.9323 | 4.356 | 5.3843 | 6.2932 | 6.8123 | 7.1847 | 7.6382 | 8.2883 | 8.8936 | 9.8311
|  | 0 … 0 | 30 | 5.067 | 5.4148 | 6.2614 | 7.2749 | 7.7439 | 8.1825 | 8.6516 | 9.1959 | 9.7707 | 10.5876
|  | 0 … 0 | 35 | 6.2167 | 6.4736 | 7.1691 | 8.0008 | 8.5303 | 9.1051 | 9.6196 | 10.1185 | 10.6181 | 11.359
|  | 0 … 0 | 40 | 7.3508 | 7.5324 | 8.0618 | 8.8482 | 9.4379 | 10.0731 | 10.6025 | 10.9956 | 11.4498 | 12.085
|  | 0 … 0 | 45 | 8.5303 | 8.5912 | 9.0902 | 9.7253 | 10.3456 | 11.0411 | 11.5705 | 11.9033 | 12.327 | 12.8415
|  | 0 … 0 | 50 | 9.6501 | 9.6799 | 10.1185 | 10.6784 | 11.2831 | 12.0091 | 12.554 | 12.7805 | 13.1736 | 13.5674
|  | 0 … 0 | 55 | 10.7841 | 10.7841 | 11.1773 | 11.6315 | 12.2666 | 12.9621 | 13.522 | 13.703 | 14.006 | 14.2629
|  | 0 … 0 | 60 | 11.9338 | 11.9487 | 12.3724 | 12.6896 | 13.295 | 13.8996 | 14.6107 | 14.5802 | 14.8832 | 15.0194
|  | 0 … 0 | 65 | 12.9926 | 13.0834 | 13.4766 | 13.7939 | 14.2779 | 14.8676 | 15.2309 | 15.458 | 15.7299 | 15.7149
|  | 0 … 0 | 70 | 14.1721 | 14.2629 | 14.6256 | 14.8981 | 15.2913 | 15.7908 | 16.0932 | 16.3352 | 16.5616 | 16.4409
|  | 0 … 0 | 75 | 15.3516 | 15.4729 | 15.7299 | 16.0478 | 16.3501 | 16.7433 | 17.0761 | 17.2577 | 17.2123 | 17.1215
|  | 0 … 0 | 80 | 16.6226 | 16.7134 | 16.9554 | 17.1818 | 17.4394 | 17.8326 | 18.0746 | 18.1654 | 18.059 | 18.0136
|  | 0 … 0 | 85 | 18.059 | 18.0746 | 18.2861 | 18.4528 | 18.6189 | 18.8304 | 19.088 | 19.0426 | 18.9667 | 18.9212
|  | 0 … 0 | 90 | 19.6323 | 19.6524 | 19.6725 | 19.6933 | 19.7134 | 19.7335 | 19.7536 | 19.7744 | 19.7945 | 19.8146
|  | 0 … 0 | 95 | 20.8423 | 20.8624 | 20.8825 | 20.9033 | 20.9234 | 20.9435 | 20.9636 | 20.9844 | 21.0045 | 21.0246
|  | 0 … 0 | 100 | 21.7954 | 21.8155 | 21.8356 | 21.8557 | 21.8765 | 21.8966 | 21.9167 | 21.9368 | 21.9576 | 21.9777
|  | 0 … 0 | 105 | 22.5214 | 22.5415 | 22.5616 | 22.5817 | 22.6025 | 22.6226 | 22.6427 | 22.6628 | 22.6836 | 22.7037
|  | 0 … 0 | 110 | 22.899 | 22.9197 | 22.9398 | 22.9599 | 22.9801 | 23.0008 | 23.0209 | 23.041 | 23.0612 | 23.0819
Fuel flow
min_n2_for_fuel_flow | [%] | 15 | 22
idle_fuel_flow | [pph] | 35 | 600
high_fuel_flow | [pph] | 50 | 4600
fuel_flow_max | [pph] | 10000 | 5000
fuel_flow_scalar_idle | [unitless] | -1 | -1
fuel_flow_scalar | [unitless] | 1 | 1.04
use_old_fuelflow_simvar | [float] (true > 0.5) | 0 | 0
use_gross_thrust_on_fuelflow | [float] (true > 0.5) | 0 | 0
ThrustSpecificFuelConsumption | [unitless], ≥ 0 | 0.5 | 0.3
JET_density_on_FF_table | [unitless] |  | TABLE_10
|  | 1:1 | 0.0005577 | 0: 0.71459
|  |  | 0.0006139 | 0: 0.76356
|  |  | 0.0007365 | 0: 0.85936
|  |  | 0.000795 | 0: 0.976
|  |  | 0.0008569 | 0: 0.96277
|  |  | 0.0009225 | 0: 0.97
|  |  | 0.0010651 | 0: 0.98007
0.0023769 | bar: 0
ITT
itt_peak_temperature | [°R] | 1 | 2141
fuel_flow_min_itt_factor | [unitless] | 0.9 | 0.9
fuel_flow_max_itt_factor | [unitless] | 2 | 2
n1_cooling_factor | [1/%] | 0.01 | 0.01
itt_tuning_constant | [unitless] | 1 | 1
EGT
egt_peak_temperature | [°R] | 0 | 1860
max_egt_protection (used by fuel flow PID) | [°R] | 0 | 0
EPR
epr_max | [unitless] | 0 | 1.4
n2_and_mach_to_epr_table | [unitless] | 0:0:0.45:0.9 | TABLE_9_10 | 0: 0; 0.1: 0.45; 0.2: 0.9
|  | 0:0:0:0 | 0 | 0: 0; 0.1: 0; 0.2: 0
|  | 56:0.751:0.751:1.86 | 56 | 0: 0.751; 0.1: 0.751; 0.2: 1.86
|  | 90:0.957:0.957:3.28 | 90 | 0: 0.957; 0.1: 0.957; 0.2: 3.28
|  | 110:1:1:4.23 | 110 | 0: 1; 0.1: 1; 0.2: 4.23
Bleed air
bleed_air_lo_bkpt | [%/100] | 0.2 | 0.2
bleed_air_hi_bkpt | [%/100] | 0.5 | 0.5
bleed_air_lo_gain | [psi] | 10 | 20
bleed_air_med_gain | [psi] | 80 | 30
bleed_air_high_gain | [psi] | 120 | 40
Oil pressure
oil_press_max | [psf] | 0 | 8640.2
oil_press_tuning_constant | [unitless] | 1 | 1
N1_to_oil_pressure_table | [unitless] |  | TABLE_47
|  | 0:0 | 0 | 0: 0
|  | 0.21:0.88 | 0.21 | 0: 0.71
|  | 0.9:0.954 | 0.9 | 0: 0.989
|  | 1:1 | 1 | bar: 0
Oil temperature
oil_temp_heating_constant | [°R] | 0 | 700
oil_temp_tuning_constant | [unitless] | 1 | 1
SUPERSONIC SETTINGS
supersonic_inlet | [UINT → boolean] | 0 | 0
supersonic_inlet_hypersonic | [UINT → boolean] | 0 | 0
supersonic_inlet_design_mach | [unitless] | 0.5 | 0.5
supersonic_inlet_efficiency_correction_table | [unitless] |  | TABLE_10
|  | 0 : 1 | 0 | bar: 0
|  | 0 : 1 | 0 | bar: 0
|  | 0 : 1 | 0 | bar: 0
|  | 0 : 1 | 0 | bar: 0
|  | 0 : 1 | 0 | bar: 0
|  | 0 : 1 | 0 | bar: 0
|  | 0 : 1 | 0 | bar: 0
|  | 0 : 1 | 0 | bar: 0
|  | 0 : 1 | 0 | bar: 0
|  | 0 : 1 | 0 | bar: 0
supersonic_ram_drag | [UINT → boolean] | 0 | 0
AFTERBURNER SETTINGS
afterburner_available | [UINT] (stages) | 0 | 0
afterburner_throttle_threshold | [%/100] | 0 / 1 | 0
primary_nozzle_afterburner_offset | [unitless] | 0.14 | 0.14
AfterBurnThrustSpecificFuelConsumption | [unitless], ≥ 0 | 0 / 1.42 | 0
afterburner_on_thrust_table | [unitless] |  | TABLE_10
|  | 0.0 : 1 | 0 | bar: 0
|  | 0.2 : 1 | 0.2 | bar: 0
|  | 0.4 : 1 | 0.4 | bar: 0
|  | 0.6 : 1 | 0.6 | bar: 0
|  | 0.8 : 1 | 0.8 | bar: 0
|  | 1.0 : 1 | 1 | bar: 0
|  | 1.2 : 1 | 1.2 | bar: 0
|  | 1.4 : 1 | 1.4 | bar: 0
|  | 1.6 : 1 | 1.6 | bar: 0
|  | 1.8 : 1 | 1.8 | bar: 0
REVERSE SETTINGS
min_throttle_limit | [%/100] | 0 | -0.2
reverser_available | [unitless] | 0 | 1.5
reverser_mach_controlled | [UINT → boolean] | 0 | 0
Note on A9: Applicable when: use_commanded_Ne_table > 0.5 (true) Top-left cell: Low Inlet Mach, [unitless] Rows arg (9 max): Effective Throttle, [%/100] Columns arg (10 max): Inversed Pressure Ratio (1/delta), [unitless]
Note on A20: Applicable when: use_commanded_Ne_table > 0.5 (true) Top-left cell: High Inlet Mach, [unitless] Rows arg (9 max): Effective Throttle, [%/100] Columns arg (10 max): Inversed Pressure Ratio (1/delta), [unitless]
Note on C33: If the parameter is set to 0, it will be reset to the default value.
Note on C34: If the parameter is set to 0, it will be reset to the default value.
Note on A38: Applicable when: use_corrected_n2_from_ff_table > 0.5 (true) Rows arg (10 max): corrected fuel flow / (static thrust * thrust_scalar), [1/hour]
Note on A55: Applicable when: use_n2_to_n1_table > 0.5 (true) Rows arg (13 max): Corrected N2, [%] Columns arg (11 max): Inlet Mach, [unitless]
Note on A78: Applicable when: primary_nozzle_available ≥ 1 (true) Rows arg (4 max): Corrected N1, [%] Columns arg (3 max): Mach, [unitless]
Note on A88: Rows arg (21 max): Corrected N1, [%] Columns arg (11 max): Mach, [unitless]
Note on A110: Rows arg (21 max): Corrected N1, [%] Columns arg (11 max): supersonic_ram_drag ? Mach : Inlet Mach, [unitless]
Note on A143: Rows arg (10 max): ambient air density, [sl/cu.ft]
Note on A167: Rows arg (9 max): Corrected N2, [%] Columns arg (10 max): Inlet Mach, [unitless]
Note on B167: Ratio rated to the epr_max
Note on A184: Rows arg (47 max): N1 / 100, [unitlesst]
Note on A199: Applicable when: supersonic_inlet ≥ 1 (true) Rows arg (10 max): Mach, [unitless]
Note on C215: When afterburner_available = 0: = 0 by default When afterburner_available ≥ 1: = 1 by default
Note on B216: Afterburner percent over 100 to nozzle percent over 100 ratio
Note on C217: When afterburner_available = 0: = 0 by default When afterburner_available ≥ 1: = 1.42 by default OR if the parameter is set to ≤ 0
Note on A219: Applicable when: afterburner_available ≥ 1 AND afterburner_throttle_threshold > 0 AND afterburner_throttle_threshold < 1 Rows arg (10 max): Mach [unitless]
Note on C233: Parameter limited to ≥ 0 after being read

## Calculator
TEST CONDITIONS
Pressure altitude | [ft] | 0 | 5000 | 10000 | 15000 | 20000 | 25000 | 30000 | 35000 | 40000 | 32808.4 | 32808.4 | 32808.4 | 32808.4 | 32808.4 | 32808.4 | 32808.4 | 32808.4 | 32808.4 | 32808.4 | 32808.4 | 32808.4
ISA dev | [°C] | 0 | 0 | 0 | 0 | 0 | 0 | 0 | 0 | 0 | -10 | -10 | -10 | -10 | -10 | -10 | -10 | -10 | -10 | -10 | -10 | -10
Mach | [unitless] | 0.5 | 0.5 | 0.5 | 0.5 | 0.5 | 0.5 | 0.5 | 0.5 | 0.5 | 0.3 | 0.35 | 0.4 | 0.45 | 0.5 | 0.55 | 0.6 | 0.65 | 0.7 | 0.75 | 0.8 | 0.85
Throttle | [%/100] | 0.8 | 0.8 | 0.8 | 0.8 | 0.8 | 0.8 | 0.8 | 0.8 | 0.8 | 1 | 1 | 1 | 1 | 1 | 1 | 1 | 1 | 1 | 1 | 1 | 1
High Idle | [boolean] | FALSE
SimVar: TURB_ENG_N1_LOSS | [0..1] % | 0 | 0 | 0 | 0 | 0 | 0 | 0 | 0 | 0 | 0 | 0 | 0 | 0 | 0 | 0 | 0 | 0 | 0 | 0 | 0 | 0
SimVar: TURB_ENG_FUEL_EFFICIENCY_LOSS | [0..1] unitless | 0 | 0 | 0 | 0 | 0 | 0 | 0 | 0 | 0 | 0 | 0 | 0 | 0 | 0 | 0 | 0 | 0 | 0 | 0 | 0 | 0
SimVar: TURB_ENG_THRUST_EFFICIENCY_LOSS | [0..1] unitless | 0 | 0 | 0 | 0 | 0 | 0 | 0 | 0 | 0 | 0 | 0 | 0 | 0 | 0 | 0 | 0 | 0 | 0 | 0 | 0 | 0
SimVar: TURB_ENG_ITT_COOLING_EFFICIENCY_LOSS | [0..1] unitless | 0 | 0 | 0 | 0 | 0 | 0 | 0 | 0 | 0 | 0 | 0 | 0 | 0 | 0 | 0 | 0 | 0 | 0 | 0 | 0 | 0
Bleed air flow | [0..1] unitless | 0 | 0 | 0 | 0 | 0 | 0 | 0 | 0 | 0 | 0 | 0 | 0 | 0 | 0 | 0 | 0 | 0 | 0 | 0 | 0 | 0
Conditions check | WARNING | OK | OK | OK | OK | OK | OK | OK | OK | OK | OK | OK | OK | OK | OK | OK | OK | OK | OK | OK | OK | OK
Iterative solution
Corrected fuel flow (source row: copy from here) | [pph] | 2899.1781 | 2978.0027 | 3062.354 | 3152.8592 | 3250.2454 | 3355.361 | 3469.2012 | 3592.9427 | 3622.9932 | 5000 | 5000 | 4997.7784 | 4926.8494 | 4853.0306 | 4776.5598 | 4697.681 | 4616.6427 | 4533.6951 | 4449.0875 | 4363.0664 | 4275.8735
Corrected fuel flow (target row: paste here) Initial: | 2600 | 2899.1781 | 2978.0027 | 3062.354 | 3152.8592 | 3250.2454 | 3355.361 | 3469.2012 | 3592.9427 | 3622.9932 | 5000 | 5000 | 4997.7784 | 4926.8494 | 4853.0306 | 4776.5598 | 4697.681 | 4616.6427 | 4533.6951 | 4449.0875 | 4363.0664 | 4275.8735
Flight parameters
True altitude | [m] | 0 | 1524 | 3048 | 4572 | 6096 | 7620 | 9144 | 10668 | 12192 | 9652.4319 | 9652.4319 | 9652.4319 | 9652.4319 | 9652.4319 | 9652.4319 | 9652.4319 | 9652.4319 | 9652.4319 | 9652.4319 | 9652.4319 | 9652.4319
| [ft] | 0 | 5000 | 10000 | 15000 | 20000 | 25000 | 30000 | 35000 | 40000 | 31668.0836 | 31668.0836 | 31668.0836 | 31668.0836 | 31668.0836 | 31668.0836 | 31668.0836 | 31668.0836 | 31668.0836 | 31668.0836 | 31668.0836 | 31668.0836
Pressure altitude | [m] | 0 | 1524 | 3048 | 4572 | 6096 | 7620 | 9144 | 10668 | 12192 | 10000.0003 | 10000.0003 | 10000.0003 | 10000.0003 | 10000.0003 | 10000.0003 | 10000.0003 | 10000.0003 | 10000.0003 | 10000.0003 | 10000.0003 | 10000.0003
Density altitude | [m] | -1.749e-11 | 1524 | 3048 | 4572 | 6096 | 7620 | 9144 | 10668 | 12192 | 9712.8756 | 9712.8756 | 9712.8756 | 9712.8756 | 9712.8756 | 9712.8756 | 9712.8756 | 9712.8756 | 9712.8756 | 9712.8756 | 9712.8756 | 9712.8756
| [ft] | -5.7383e-11 | 5000 | 10000 | 15000 | 20000 | 25000 | 30000 | 35000 | 40000 | 31866.3898 | 31866.3898 | 31866.3898 | 31866.3898 | 31866.3898 | 31866.3898 | 31866.3898 | 31866.3898 | 31866.3898 | 31866.3898 | 31866.3898 | 31866.3898
TAS | [km/h] | 612.5292 | 601.9109 | 591.1072 | 580.1076 | 568.9008 | 557.4743 | 545.8143 | 533.9054 | 531.1251 | 317.8313 | 370.8032 | 423.7751 | 476.747 | 529.7189 | 582.6908 | 635.6627 | 688.6346 | 741.6064 | 794.5783 | 847.5502 | 900.5221
| [mph] | 380.608 | 374.0101 | 367.297 | 360.4622 | 353.4986 | 346.3985 | 339.1533 | 331.7535 | 330.0258 | 197.4912 | 230.4064 | 263.3216 | 296.2369 | 329.1521 | 362.0673 | 394.9825 | 427.8977 | 460.8129 | 493.7281 | 526.6433 | 559.5585
| [kts] | 330.7393 | 325.0059 | 319.1724 | 313.2331 | 307.1819 | 301.012 | 294.7161 | 288.2859 | 286.7846 | 171.6152 | 200.2177 | 228.8203 | 257.4228 | 286.0253 | 314.6279 | 343.2304 | 371.8329 | 400.4354 | 429.038 | 457.6405 | 486.243
EAS | [km/h] | 612.5292 | 558.7412 | 508.0051 | 460.2484 | 415.398 | 373.3801 | 334.1199 | 297.5419 | 264.0058 | 187.9497 | 219.2746 | 250.5996 | 281.9245 | 313.2495 | 344.5744 | 375.8994 | 407.2243 | 438.5493 | 469.8742 | 501.1992 | 532.5241
| [mph] | 380.608 | 347.1857 | 315.6597 | 285.9851 | 258.1163 | 232.0076 | 207.6125 | 184.884 | 164.0456 | 116.7865 | 136.2509 | 155.7154 | 175.1798 | 194.6442 | 214.1086 | 233.573 | 253.0375 | 272.5019 | 291.9663 | 311.4307 | 330.8952
| [kts] | 330.7393 | 301.6961 | 274.3008 | 248.5142 | 224.297 | 201.6091 | 180.4103 | 160.6598 | 142.5517 | 101.4847 | 118.3988 | 135.313 | 152.2271 | 169.1412 | 186.0553 | 202.9694 | 219.8835 | 236.7977 | 253.7118 | 270.6259 | 287.54
Atmosphere
Ambient pressure | [mbar] | 1013.25 | 843.1105 | 696.946 | 572.0679 | 466.0063 | 376.5003 | 301.4864 | 239.0888 | 188.2305 | 264.9987 | 264.9987 | 264.9987 | 264.9987 | 264.9987 | 264.9987 | 264.9987 | 264.9987 | 264.9987 | 264.9987 | 264.9987 | 264.9987
| [inHg] | 29.9213 | 24.897 | 20.5808 | 16.8932 | 13.7612 | 11.118 | 8.9029 | 7.0603 | 5.5584 | 7.8254 | 7.8254 | 7.8254 | 7.8254 | 7.8254 | 7.8254 | 7.8254 | 7.8254 | 7.8254 | 7.8254 | 7.8254 | 7.8254
Ambient pressure table for a given ISA deviation:
At MSL | [Pa] | 101325 | 101325 | 101325 | 101325 | 101325 | 101325 | 101325 | 101325 | 101325 | 101325 | 101325 | 101325 | 101325 | 101325 | 101325 | 101325 | 101325 | 101325 | 101325 | 101325 | 101325
At 11 km geopotential altitude | [Pa] | 22632.0406 | 22632.0406 | 22632.0406 | 22632.0406 | 22632.0406 | 22632.0406 | 22632.0406 | 22632.0406 | 22632.0406 | 21255.8601 | 21255.8601 | 21255.8601 | 21255.8601 | 21255.8601 | 21255.8601 | 21255.8601 | 21255.8601 | 21255.8601 | 21255.8601 | 21255.8601 | 21255.8601
At 20 km geopotential altitude | [Pa] | 5474.8777 | 5474.8777 | 5474.8777 | 5474.8777 | 5474.8777 | 5474.8777 | 5474.8777 | 5474.8777 | 5474.8777 | 4800.6896 | 4800.6896 | 4800.6896 | 4800.6896 | 4800.6896 | 4800.6896 | 4800.6896 | 4800.6896 | 4800.6896 | 4800.6896 | 4800.6896 | 4800.6896
At 32 km geopotential altitude | [Pa] | 868.0158 | 868.0158 | 868.0158 | 868.0158 | 868.0158 | 868.0158 | 868.0158 | 868.0158 | 868.0158 | 697.9496 | 697.9496 | 697.9496 | 697.9496 | 697.9496 | 697.9496 | 697.9496 | 697.9496 | 697.9496 | 697.9496 | 697.9496 | 697.9496
At 47 km geopotential altitude | [Pa] | 110.9058 | 110.9058 | 110.9058 | 110.9058 | 110.9058 | 110.9058 | 110.9058 | 110.9058 | 110.9058 | 81.8042 | 81.8042 | 81.8042 | 81.8042 | 81.8042 | 81.8042 | 81.8042 | 81.8042 | 81.8042 | 81.8042 | 81.8042 | 81.8042
At 51 km geopotential altitude | [Pa] | 66.9385 | 66.9385 | 66.9385 | 66.9385 | 66.9385 | 66.9385 | 66.9385 | 66.9385 | 66.9385 | 48.4267 | 48.4267 | 48.4267 | 48.4267 | 48.4267 | 48.4267 | 48.4267 | 48.4267 | 48.4267 | 48.4267 | 48.4267 | 48.4267
At 71 km geopotential altitude | [Pa] | 3.9564 | 3.9564 | 3.9564 | 3.9564 | 3.9564 | 3.9564 | 3.9564 | 3.9564 | 3.9564 | 2.5316 | 2.5316 | 2.5316 | 2.5316 | 2.5316 | 2.5316 | 2.5316 | 2.5316 | 2.5316 | 2.5316 | 2.5316 | 2.5316
At 80 km geopotential altitude | [Pa] | 0.88627 | 0.88627 | 0.88627 | 0.88627 | 0.88627 | 0.88627 | 0.88627 | 0.88627 | 0.88627 | 0.52531 | 0.52531 | 0.52531 | 0.52531 | 0.52531 | 0.52531 | 0.52531 | 0.52531 | 0.52531 | 0.52531 | 0.52531 | 0.52531
IAS geopotential altitude for a given pressure | [km] | 0 | 1.5236 | 3.0465 | 4.5687 | 6.0902 | 7.6109 | 9.1309 | 10.6501 | 12.1687 | 9.6378 | 9.6378 | 9.6378 | 9.6378 | 9.6378 | 9.6378 | 9.6378 | 9.6378 | 9.6378 | 9.6378 | 9.6378 | 9.6378
OAT | [°C] | 15 | 5.0964 | -4.8025 | -14.6966 | -24.586 | -34.4707 | -44.3506 | -54.2258 | -56.5 | -57.6457 | -57.6457 | -57.6457 | -57.6457 | -57.6457 | -57.6457 | -57.6457 | -57.6457 | -57.6457 | -57.6457 | -57.6457 | -57.6457
| [°F] | 59 | 41.1735 | 23.3555 | 5.546 | -12.2549 | -30.0473 | -47.8311 | -65.6065 | -69.7 | -71.7622 | -71.7622 | -71.7622 | -71.7622 | -71.7622 | -71.7622 | -71.7622 | -71.7622 | -71.7622 | -71.7622 | -71.7622 | -71.7622
Ambient air density | [kg/cu.m] | 1.225 | 1.0556 | 0.90477 | 0.77109 | 0.65312 | 0.54953 | 0.45904 | 0.38046 | 0.30267 | 0.42838 | 0.42838 | 0.42838 | 0.42838 | 0.42838 | 0.42838 | 0.42838 | 0.42838 | 0.42838 | 0.42838 | 0.42838 | 0.42838
| [sl/cu.ft] | 0.0023769 | 0.0020482 | 0.0017555 | 0.0014962 | 0.0012673 | 0.0010663 | 0.00089069 | 0.00073821 | 0.00058728 | 0.00083119 | 0.00083119 | 0.00083119 | 0.00083119 | 0.00083119 | 0.00083119 | 0.00083119 | 0.00083119 | 0.00083119 | 0.00083119 | 0.00083119 | 0.00083119
IAS geopotential altitude for a given air density | [km] | -1.749e-11 | 1523.6347 | 3046.5392 | 4568.714 | 6090.1597 | 7610.8767 | 9130.8655 | 10650.1268 | 12168.661 | 9698.0574 | 9698.0574 | 9698.0574 | 9698.0574 | 9698.0574 | 9698.0574 | 9698.0574 | 9698.0574 | 9698.0574 | 9698.0574 | 9698.0574 | 9698.0574
Ambient speed of sound | [m/sec] | 340.294 | 334.395 | 328.3929 | 322.282 | 316.056 | 309.7079 | 303.2302 | 296.6141 | 295.0695 | 294.2883 | 294.2883 | 294.2883 | 294.2883 | 294.2883 | 294.2883 | 294.2883 | 294.2883 | 294.2883 | 294.2883 | 294.2883 | 294.2883
| [fps] | 1116.4501 | 1097.0963 | 1077.4045 | 1057.3557 | 1036.9292 | 1016.1022 | 994.8496 | 973.1435 | 968.0758 | 965.5127 | 965.5127 | 965.5127 | 965.5127 | 965.5127 | 965.5127 | 965.5127 | 965.5127 | 965.5127 | 965.5127 | 965.5127 | 965.5127
Pressure ratio (δ) | [unitless] | 1 | 0.83209 | 0.68783 | 0.56459 | 0.45991 | 0.37158 | 0.29754 | 0.23596 | 0.18577 | 0.26153 | 0.26153 | 0.26153 | 0.26153 | 0.26153 | 0.26153 | 0.26153 | 0.26153 | 0.26153 | 0.26153 | 0.26153 | 0.26153
Temperature ratio (θ) | [unitless] | 1 | 0.96563 | 0.93128 | 0.89694 | 0.86262 | 0.82832 | 0.79403 | 0.75976 | 0.75187 | 0.74789 | 0.74789 | 0.74789 | 0.74789 | 0.74789 | 0.74789 | 0.74789 | 0.74789 | 0.74789 | 0.74789 | 0.74789 | 0.74789
Inlet
Inlet Mach | [unitless] | 0.5 | 0.5 | 0.5 | 0.5 | 0.5 | 0.5 | 0.5 | 0.5 | 0.5 | 0.3 | 0.35 | 0.4 | 0.45 | 0.5 | 0.55 | 0.6 | 0.65 | 0.7 | 0.75 | 0.8 | 0.85
Total temperature ratio (θ total) | [unitless] | 1.05 | 1.0139 | 0.97784 | 0.94179 | 0.90575 | 0.86973 | 0.83373 | 0.79775 | 0.78946 | 0.76135 | 0.76621 | 0.77182 | 0.77818 | 0.78528 | 0.79314 | 0.80174 | 0.81109 | 0.82118 | 0.83203 | 0.84362 | 0.85596
Sqrt total temperature ratio (√θ total) | [unitless] | 1.0247 | 1.0069 | 0.98886 | 0.97046 | 0.95171 | 0.93259 | 0.91309 | 0.89317 | 0.88851 | 0.87255 | 0.87534 | 0.87853 | 0.88214 | 0.88616 | 0.89058 | 0.8954 | 0.9006 | 0.90619 | 0.91216 | 0.91849 | 0.92518
supersonic_inlet_efficiency_correction_table | [unitless] | N/A | N/A | N/A | N/A | N/A | N/A | N/A | N/A | N/A | N/A | N/A | N/A | N/A | N/A | N/A | N/A | N/A | N/A | N/A | N/A | N/A
Pressure losses (for supersonic/hypersonic inlet only) | [unitless] | N/A | N/A | N/A | N/A | N/A | N/A | N/A | N/A | N/A | N/A | N/A | N/A | N/A | N/A | N/A | N/A | N/A | N/A | N/A | N/A | N/A
Total pressure ratio (δ total) | [unitless] | 1.1862 | 0.98703 | 0.81592 | 0.66972 | 0.54555 | 0.44077 | 0.35295 | 0.2799 | 0.22036 | 0.27838 | 0.28466 | 0.29202 | 0.30052 | 0.31023 | 0.32123 | 0.33359 | 0.3474 | 0.36277 | 0.37982 | 0.39867 | 0.41945
Controls
Effective Throttle | [%/100] | 0.8 | 0.8 | 0.8 | 0.8 | 0.8 | 0.8 | 0.8 | 0.8 | 0.8 | 1 | 1 | 1 | 1 | 1 | 1 | 1 | 1 | 1 | 1 | 1 | 1
Afterburner stage | [stage num] | N/A | N/A | N/A | N/A | N/A | N/A | N/A | N/A | N/A | N/A | N/A | N/A | N/A | N/A | N/A | N/A | N/A | N/A | N/A | N/A | N/A
N1 idle | [%] | 19.5
mach_0_corrected_commanded_ne_table | [%] | N/A | N/A | N/A | N/A | N/A | N/A | N/A | N/A | N/A | N/A | N/A | N/A | N/A | N/A | N/A | N/A | N/A | N/A | N/A | N/A | N/A
mach_hi_corrected_commanded_ne_table | [%] | N/A | N/A | N/A | N/A | N/A | N/A | N/A | N/A | N/A | N/A | N/A | N/A | N/A | N/A | N/A | N/A | N/A | N/A | N/A | N/A | N/A
Commanded N | [%] | 83.9 | 83.9 | 83.9 | 83.9 | 83.9 | 83.9 | 83.9 | 83.9 | 83.9 | 100 | 100 | 100 | 100 | 100 | 100 | 100 | 100 | 100 | 100 | 100 | 100
Fuel flow
N error (for current settings: Commanded N - N1) | [%] | 1.4211e-14 | 0 | -1.4211e-14 | 7.1054e-14 | 2.8422e-14 | 1.4211e-14 | 8.5265e-14 | 2.8422e-14 | 1.4211e-14 | 1.5269 | 0.77534 | 1.4211e-14 | 1.4211e-14 | -9.9476e-14 | -4.2633e-14 | 9.9476e-14 | -2.8422e-14 | 1.4211e-14 | -1.4211e-14 | 0 | 4.2633e-14
N error including protection (N1*, N2*, EGT) | [%] | 1.4211e-14 | 0 | -1.4211e-14 | 7.1054e-14 | 2.8422e-14 | 1.4211e-14 | 8.5265e-14 | 2.8422e-14 | 1.4211e-14 | 1.5269 | 0.77534 | 1.4211e-14 | 1.4211e-14 | -9.9476e-14 | -4.2633e-14 | 9.9476e-14 | -2.8422e-14 | 1.4211e-14 | -1.4211e-14 | 0 | 4.2633e-14
JET_density_on_FF_table | [unitless] | 1 | 0.99501 | 0.99056 | 0.98662 | 0.98314 | 0.98009 | 0.96649 | 0.86276 | 0.74036 | 0.96827 | 0.96827 | 0.96827 | 0.96827 | 0.96827 | 0.96827 | 0.96827 | 0.96827 | 0.96827 | 0.96827 | 0.96827 | 0.96827
Fuel flow | [kg/h] | 1367.6467 | 1397.8155 | 1430.9862 | 1467.4167 | 1507.4108 | 1551.3283 | 1581.7137 | 1462.3079 | 1265.3527 | 2283.8306 | 2283.8306 | 2282.8158 | 2250.4178 | 2216.6999 | 2181.7706 | 2145.7415 | 2108.7259 | 2070.8383 | 2032.1924 | 1992.9009 | 1953.0741
| [pph] | 3015.1448 | 3081.6557 | 3154.7846 | 3235.1 | 3323.272 | 3420.0934 | 3487.0818 | 3223.837 | 2789.6252 | 5034.9845 | 5034.9845 | 5032.7473 | 4961.3221 | 4886.9868 | 4809.9809 | 4730.5502 | 4648.9449 | 4565.4169 | 4480.2173 | 4393.5943 | 4305.7914
N2
corrected_n2_from_ff_table | [%] | N/A | N/A | N/A | N/A | N/A | N/A | N/A | N/A | N/A | N/A | N/A | N/A | N/A | N/A | N/A | N/A | N/A | N/A | N/A | N/A | N/A
A |  | 26.5111
B |  | -106.0897
Corrected N2 | [%] | 105.2617 | 105.9729 | 106.7134 | 107.4855 | 108.292 | 109.1358 | 110.0204 | 110.9495 | 111.1703 | 119.7105 | 119.7105 | 119.6988 | 119.3198 | 118.9196 | 118.4985 | 118.0571 | 117.5957 | 117.1151 | 116.6157 | 116.0981 | 115.5629
N2 | [%] | 107.8611 | 106.7075 | 105.5244 | 104.3101 | 103.0625 | 101.7794 | 100.4583 | 99.0963 | 98.7765 | 104.454 | 104.7869 | 105.1594 | 105.2573 | 105.3821 | 105.5327 | 105.7081 | 105.9071 | 106.1287 | 106.3716 | 106.6346 | 106.9166
| [RPM] | 21032.9238 | 20807.9567 | 20577.2589 | 20340.4706 | 20097.1945 | 19846.9907 | 19589.3698 | 19323.785 | 19261.4133 | 20368.5241 | 20433.4479 | 20506.086 | 20525.1761 | 20549.5042 | 20578.8715 | 20613.07 | 20651.8836 | 20695.0888 | 20742.4559 | 20793.7492 | 20848.7286
SimVar: ENG_PCT_MAX_RPM | [%/100] | 1.0786 | 1.0671 | 1.0552 | 1.0431 | 1.0306 | 1.0178 | 1.0046 | 0.99096 | 0.98776 | 1.0445 | 1.0479 | 1.0516 | 1.0526 | 1.0538 | 1.0553 | 1.0571 | 1.0591 | 1.0613 | 1.0637 | 1.0663 | 1.0692
N1
n2_to_n1_table | [%] | N/A | N/A | N/A | N/A | N/A | N/A | N/A | N/A | N/A | N/A | N/A | N/A | N/A | N/A | N/A | N/A | N/A | N/A | N/A | N/A | N/A
B |  | 0.0016392
A |  | 5.0343e-05
Corrected N1 | [%] | 81.878 | 83.3224 | 84.8453 | 86.4541 | 88.1572 | 89.9641 | 91.886 | 93.9355 | 94.4272 | 112.8561 | 113.3561 | 113.826 | 113.3601 | 112.8461 | 112.2861 | 111.6822 | 111.0367 | 110.352 | 109.6305 | 108.8747 | 108.087
N1 | [%] | 83.9 | 83.9 | 83.9 | 83.9 | 83.9 | 83.9 | 83.9 | 83.9 | 83.9 | 98.4731 | 99.2247 | 100 | 100 | 100 | 100 | 100 | 100 | 100 | 100 | 100 | 100
Nozzle state
primary_nozzle_n1_mach_to_nozzle_pos | [%/100] | N/A | N/A | N/A | N/A | N/A | N/A | N/A | N/A | N/A | N/A | N/A | N/A | N/A | N/A | N/A | N/A | N/A | N/A | N/A | N/A | N/A
SimVar: TURB_ENG_PRIMARY_NOZZLE_PERCENT | [%/100] | 1 | 1 | 1 | 1 | 1 | 1 | 1 | 1 | 1 | 1 | 1 | 1 | 1 | 1 | 1 | 1 | 1 | 1 | 1 | 1 | 1
Mach_to_ReverserNozzle_table (hard-coded) | [%/100] | N/A | N/A | N/A | N/A | N/A | N/A | N/A | N/A | N/A | N/A | N/A | N/A | N/A | N/A | N/A | N/A | N/A | N/A | N/A | N/A | N/A
SimVar: TURB_ENG_REVERSE_NOZZLE_PERCENT | [%/100] | 0 | 0 | 0 | 0 | 0 | 0 | 0 | 0 | 0 | 0 | 0 | 0 | 0 | 0 | 0 | 0 | 0 | 0 | 0 | 0 | 0
Thrust
n1_and_mach_on_thrust_table | [unitless] | 0.61908 | 0.64329 | 0.66882 | 0.69742 | 0.72789 | 0.76021 | 0.79671 | 0.83567 | 0.84502 | 1.1143 | 1.1295 | 1.1446 | 1.1597 | 1.1748 | 1.19 | 1.2051 | 1.2202 | 1.2353 | 1.2417 | 1.2386 | 1.2343
Gross thrust (excluding afterburner & bleed air) | [N] | 89831.4899 | 77670.7855 | 66753.3616 | 57135.8303 | 48575.8324 | 40988.5666 | 34397.8623 | 28612.8476 | 22778.4141 | 37947.6704 | 39329.1691 | 40886.4083 | 42633.2651 | 44585.2542 | 46759.6737 | 49175.7639 | 51854.8814 | 54820.689 | 57691.9298 | 60402.6879 | 63331.7992
| [lbf] | 20194.9223 | 17461.0872 | 15006.7527 | 12844.6456 | 10920.2816 | 9214.5963 | 7732.9471 | 6432.424 | 5120.7912 | 8530.9757 | 8841.5489 | 9191.6302 | 9584.3393 | 10023.1639 | 10511.9928 | 11055.1515 | 11657.4411 | 12324.1812 | 12969.6618 | 13579.0644 | 14237.5548
afterburner_on_thrust_table | [unitless] | N/A | N/A | N/A | N/A | N/A | N/A | N/A | N/A | N/A | N/A | N/A | N/A | N/A | N/A | N/A | N/A | N/A | N/A | N/A | N/A | N/A
Afterburner thrust | [N] | N/A | N/A | N/A | N/A | N/A | N/A | N/A | N/A | N/A | N/A | N/A | N/A | N/A | N/A | N/A | N/A | N/A | N/A | N/A | N/A | N/A
| [lbf] | N/A | N/A | N/A | N/A | N/A | N/A | N/A | N/A | N/A | N/A | N/A | N/A | N/A | N/A | N/A | N/A | N/A | N/A | N/A | N/A | N/A
corrected_airflow_table | [lb/(sq.ft*sec)] | 18.2074 | 18.4956 | 18.7995 | 19.093 | 19.4007 | 19.727 | 20.1899 | 20.6859 | 20.8049 | 22.9599 | 22.97 | 22.9801 | 22.9904 | 23.0008 | 23.0109 | 23.0209 | 23.031 | 23.041 | 23.0232 | 22.9762 | 22.9269
Corrected airflow | [kg/sec] | 210.5974 | 213.9315 | 217.4468 | 220.8418 | 224.3998 | 228.1749 | 233.5289 | 239.2657 | 240.6421 | 265.5686 | 265.6849 | 265.8012 | 265.9213 | 266.0413 | 266.1577 | 266.274 | 266.3903 | 266.5066 | 266.2999 | 265.7563 | 265.1869
| [lb/sec] | 464.2878 | 471.6383 | 479.3882 | 486.8728 | 494.7168 | 503.0394 | 514.843 | 527.4905 | 530.525 | 585.4785 | 585.7349 | 585.9914 | 586.2561 | 586.5208 | 586.7772 | 587.0336 | 587.2901 | 587.5465 | 587.0907 | 585.8923 | 584.637
Airflow | [kg/sec] | 243.7928 | 209.7032 | 179.4172 | 152.4047 | 128.634 | 107.8416 | 90.2696 | 74.9814 | 59.6819 | 84.7283 | 86.3995 | 88.3496 | 90.5916 | 93.1377 | 96.0018 | 99.2023 | 102.758 | 106.69 | 110.8867 | 115.3504 | 120.2286
| [lb/sec] | 537.4711 | 462.3164 | 395.5472 | 335.9948 | 283.5894 | 237.75 | 199.0104 | 165.3057 | 131.5761 | 186.7939 | 190.4783 | 194.7775 | 199.7202 | 205.3335 | 211.6478 | 218.7036 | 226.5426 | 235.2111 | 244.4634 | 254.3042 | 265.0588
Ram drag | [N] | 41480.6119 | 35061.8491 | 29459.6644 | 24558.6408 | 20327.7747 | 16699.7004 | 13686.2318 | 11120.2686 | 8805.1584 | 7480.3642 | 8899.2263 | 10400.0991 | 11997.0177 | 13704.6667 | 15538.7159 | 17516.4375 | 19656.3049 | 21978.3208 | 24474.4952 | 27157.0277 | 30074.5951
| [lbf] | 9325.2125 | 7882.2172 | 6622.796 | 5521.0021 | 4569.8655 | 3754.242 | 3076.7873 | 2499.9358 | 1979.4784 | 1681.6528 | 2000.6257 | 2338.0353 | 2697.0369 | 3080.9316 | 3493.2423 | 3937.8518 | 4418.9131 | 4940.9231 | 5502.0854 | 6105.1427 | 6761.0379
reverser_nozzle_eff_table (hard-coded) | [unitless] | N/A | N/A | N/A | N/A | N/A | N/A | N/A | N/A | N/A | N/A | N/A | N/A | N/A | N/A | N/A | N/A | N/A | N/A | N/A | N/A | N/A
Reverser nozzle efficiency | [unitless] | 1 | 1 | 1 | 1 | 1 | 1 | 1 | 1 | 1 | 1 | 1 | 1 | 1 | 1 | 1 | 1 | 1 | 1 | 1 | 1 | 1
Maximum possible net thrust | [lbf] | 22660 | 22660 | 22660 | 22660 | 22660 | 22660 | 22660 | 22660 | 22660 | 27500 | 27500 | 27500 | 27500 | 27500 | 27500 | 27500 | 27500 | 27500 | 27500 | 27500 | 27500
Net thrust | [N] | 48350.878 | 42608.9364 | 37293.6972 | 32577.1896 | 28248.0578 | 24288.8662 | 20711.6304 | 17492.579 | 13973.2557 | 30467.3062 | 30429.9428 | 30486.3092 | 30636.2475 | 30880.5875 | 31220.9578 | 31659.3263 | 32198.5765 | 32842.3682 | 33217.4346 | 33245.6602 | 33257.2041
| [lbf] | 10869.7098 | 9578.87 | 8383.9567 | 7323.6436 | 6350.416 | 5460.3543 | 4656.1598 | 3932.4882 | 3141.3128 | 6849.3229 | 6840.9233 | 6853.5949 | 6887.3024 | 6942.2322 | 7018.7505 | 7117.2997 | 7238.528 | 7383.2581 | 7467.5764 | 7473.9217 | 7476.5169
Gas pressure (EPR)
n2_and_mach_to_epr_table | [unitless] | 1.3248 | 1.3299 | 1.3353 | 1.3408 | 1.3466 | 1.3527 | 1.3589 | 1.3589 | 1.3589 | 1 | 1 | 1 | 1 | 1.3589 | 1.7178 | 2.0767 | 2.4356 | 2.7944 | 3.1533 | 3.5122 | 3.8711
Corrected EPR | [unitless] | 1.8548 | 1.8619 | 1.8694 | 1.8771 | 1.8853 | 1.8937 | 1.9024 | 1.9024 | 1.9024 | 1.4 | 1.4 | 1.4 | 1.4 | 1.9024 | 2.4049 | 2.9073 | 3.4098 | 3.9122 | 4.4147 | 4.9171 | 5.4196
EPR (SimVars: (TURB_)ENG_PRESSURE_RATIO) | [unitless] | 1.8548 | 1.5493 | 1.2858 | 1.0598 | 0.86705 | 0.70367 | 0.56606 | 0.44891 | 0.35342 | 0.36615 | 0.36615 | 0.36615 | 0.36615 | 0.49755 | 0.62896 | 0.76036 | 0.89177 | 1.0232 | 1.1546 | 1.286 | 1.4174
Gas temperature
A | [unitless] | 0.86393 | 0.87115 | 0.87869 | 0.88658 | 0.89484 | 0.90351 | 0.91263 | 0.92224 | 0.92452 | 1.0059 | 1.008 | 1.01 | 1.008 | 1.0059 | 1.0035 | 1.001 | 0.99822 | 0.99531 | 0.99223 | 0.98899 | 0.98561
ITT (direct solution) | [°R] | 2059.4337 | 2027.4846 | 1995.2947 | 1962.8563 | 1930.1617 | 1897.2033 | 1863.9734 | 1830.465 | 1822.7058 | 2014.432 | 2020.212 | 2026.6747 | 2022.8552 | 2019.4681 | 2016.5055 | 2013.9595 | 2011.8221 | 2010.0847 | 2008.7387 | 2007.7751 | 2007.1849
ITT limited | [°R] | 2059.4337 | 2027.4846 | 1995.2947 | 1962.8563 | 1930.1617 | 1897.2033 | 1863.9734 | 1830.465 | 1822.7058 | 2014.432 | 2020.212 | 2026.6747 | 2022.8552 | 2019.4681 | 2016.5055 | 2013.9595 | 2011.8221 | 2010.0847 | 2008.7387 | 2007.7751 | 2007.1849
Heating | [°R] | 3292.4708 | 3329.5988 | 3369.33 | 3411.9597 | 3457.8306 | 3507.3421 | 3560.9632 | 3619.2479 | 3633.4023 | 4282 | 4282 | 4280.9536 | 4247.5446 | 4212.7745 | 4176.7552 | 4139.6017 | 4101.4311 | 4062.3611 | 4022.5092 | 3981.9915 | 3940.9219
Colling | [°R] | 1331.1054 | 1329.9333 | 1328.8196 | 1327.7777 | 1326.8237 | 1325.9767 | 1325.2597 | 1324.7005 | 1324.5975 | 1636.1362 | 1645.3794 | 1655.1213 | 1648.0712 | 1641.1335 | 1634.3113 | 1627.6077 | 1621.0257 | 1614.5682 | 1608.2379 | 1602.0372 | 1595.9684
Corrected ITT | [°C] | 816.4975 | 837.7753 | 860.4669 | 884.7289 | 910.7427 | 938.7197 | 968.9075 | 1001.5985 | 1009.5193 | 1196.7743 | 1191.6392 | 1185.6457 | 1171.0019 | 1155.5394 | 1139.3188 | 1122.4022 | 1104.853 | 1086.7349 | 1068.1118 | 1049.0468 | 1029.602
| [°R] | 1961.3655 | 1999.6656 | 2040.5104 | 2084.182 | 2131.0069 | 2181.3655 | 2235.7035 | 2294.5474 | 2308.8048 | 2645.8638 | 2636.6206 | 2625.8323 | 2599.4734 | 2571.641 | 2542.4439 | 2511.994 | 2480.4054 | 2447.7929 | 2414.2713 | 2379.9543 | 2344.9535
ITT | [°C] | 870.9798 | 853.2303 | 835.347 | 817.3257 | 799.1621 | 780.8518 | 762.3908 | 743.775 | 739.4644 | 845.9789 | 849.19 | 852.7804 | 850.6585 | 848.7767 | 847.1308 | 845.7164 | 844.5289 | 843.5637 | 842.8159 | 842.2806 | 841.9527
| [°R] | 2059.4337 | 2027.4846 | 1995.2947 | 1962.8563 | 1930.1617 | 1897.2033 | 1863.9734 | 1830.465 | 1822.7058 | 2014.432 | 2020.212 | 2026.6747 | 2022.8552 | 2019.4681 | 2016.5055 | 2013.9595 | 2011.8221 | 2010.0847 | 2008.7387 | 2007.7751 | 2007.1849
Corrected EGT | [°C] | 720.8161 | 705.3962 | 689.86 | 674.204 | 658.4242 | 642.5172 | 626.4791 | 610.3066 | 606.5617 | 699.0965 | 701.8862 | 705.0053 | 703.1619 | 701.5271 | 700.0972 | 698.8685 | 697.8368 | 696.9983 | 696.3487 | 695.8836 | 695.5988
| [°R] | 1789.1391 | 1761.3831 | 1733.4181 | 1705.2371 | 1676.8336 | 1648.2009 | 1619.3323 | 1590.2218 | 1583.481 | 1750.0437 | 1755.0651 | 1760.6795 | 1757.3614 | 1754.4188 | 1751.845 | 1749.6332 | 1747.7763 | 1746.267 | 1745.0976 | 1744.2605 | 1743.7478
EGT | [°C] | 770.5145 | 719.0096 | 668.5206 | 619.056 | 570.6243 | 523.235 | 476.8979 | 431.6236 | 421.346 | 467.0712 | 473.935 | 481.8116 | 486.5953 | 492.2482 | 498.7681 | 506.1535 | 514.4038 | 523.5188 | 533.499 | 544.3454 | 556.0596
| [°R] | 1878.596 | 1785.8872 | 1695.0072 | 1605.9708 | 1518.7938 | 1433.493 | 1350.0862 | 1268.5924 | 1250.0927 | 1332.3981 | 1344.7531 | 1358.9309 | 1367.5415 | 1377.7167 | 1389.4525 | 1402.7464 | 1417.5969 | 1434.0039 | 1451.9681 | 1471.4916 | 1492.5772
Bleed air
Bleed air pressure | [kg/sq.cm] | 3.0334 | 3.0009 | 2.9676 | 2.9335 | 2.8984 | 2.8623 | 2.8252 | 2.7869 | 2.7779 | 2.9375 | 2.9469 | 2.9574 | 2.9601 | 2.9636 | 2.9679 | 2.9728 | 2.9784 | 2.9846 | 2.9915 | 2.9989 | 3.0068
SimVar: TURB_ENG_BLEED_AIR | [psi] | 43.1445 | 42.683 | 42.2098 | 41.724 | 41.225 | 40.7118 | 40.1833 | 39.6385 | 39.5106 | 41.7816 | 41.9148 | 42.0638 | 42.1029 | 42.1528 | 42.2131 | 42.2832 | 42.3628 | 42.4515 | 42.5486 | 42.6538 | 42.7666
Oil pressure
N1_to_oil_pressure_table | [unitless] | 0.96433 | 0.96433 | 0.96433 | 0.96433 | 0.96433 | 0.96433 | 0.96433 | 0.96433 | 0.96433 | 0.99832 | 0.99915 | 1 | 1 | 1 | 1 | 1 | 1 | 1 | 1 | 1 | 1
Oil pressure | [kg/sq.cm] | 4.0681 | 4.0681 | 4.0681 | 4.0681 | 4.0681 | 4.0681 | 4.0681 | 4.0681 | 4.0681 | 4.2114 | 4.2149 | 4.2185 | 4.2185 | 4.2185 | 4.2185 | 4.2185 | 4.2185 | 4.2185 | 4.2185 | 4.2185 | 4.2185
SimVar: (GENERAL_)ENG_OIL_PRESSURE | [psf] | 8332.0454 | 8332.0454 | 8332.0454 | 8332.0454 | 8332.0454 | 8332.0454 | 8332.0454 | 8332.0454 | 8332.0454 | 8625.6882 | 8632.831 | 8640.2 | 8640.2 | 8640.2 | 8640.2 | 8640.2 | 8640.2 | 8640.2 | 8640.2 | 8640.2 | 8640.2
Oil temperature
N1_to_OilTemp_table (hard-coded) | [unitless] | 0.90881 | 0.90881 | 0.90881 | 0.90881 | 0.90881 | 0.90881 | 0.90881 | 0.90881 | 0.90881 | 0.905 | 0.905 | 0.905 | 0.905 | 0.905 | 0.905 | 0.905 | 0.905 | 0.905 | 0.905 | 0.905 | 0.905
Oil temperature | [°C] | 80.2771 | 80.2771 | 80.2771 | 80.2771 | 80.2771 | 80.2771 | 80.2771 | 80.2771 | 80.2771 | 78.7944 | 78.7944 | 78.7944 | 78.7944 | 78.7944 | 78.7944 | 78.7944 | 78.7944 | 78.7944 | 78.7944 | 78.7944 | 78.7944
SimVar: (GENERAL_)ENG_OIL_TEMPERATURE | [°R] | 636.1688 | 636.1688 | 636.1688 | 636.1688 | 636.1688 | 636.1688 | 636.1688 | 636.1688 | 636.1688 | 633.5 | 633.5 | 633.5 | 633.5 | 633.5 | 633.5 | 633.5 | 633.5 | 633.5 | 633.5 | 633.5 | 633.5
Vibration
SimVar: ENG_VIBRATION | [?] | 2.7204 | 2.6823 | 2.6433 | 2.6032 | 2.5621 | 2.5197 | 2.4761 | 2.4312 | 2.4206 | 2.4622 | 2.4657 | 2.4703 | 2.4735 | 2.4776 | 2.4826 | 2.4884 | 2.4949 | 2.5022 | 2.5103 | 2.5189 | 2.5282
Note on A57: Is limited to: < supersonic_inlet_design_mach, when supersonic_inlet ≥ 1 (true) < 1, when supersonic_inlet = 0 (false) AND variable_inlet = 0 (false) < 0.5, when supersonic_inlet = 0 (false) AND variable_inlet ≥ 1 (true)
Note on A58: θ total = θ × (1 + 0.2 × M²) Where M is defined as Inlet Mach
Note on A59: √θ total = sqrt(θ × (1 + 0.2 × M²)) Where M is defined as: - Aircraft Mach, when supersonic_inlet ≥ 1 (true) - Inlet Mach, when supersonic_inlet = 0 (false)
Note on A60: Applicable when: supersonic_inlet ≥ 1 (true) Rows arg (10 max): Mach, [unitless]
Note on A62: δ total = MAX(0.05, δ) * (1 + 0.2 * M^2)^3.5 * inlet_efficiency * Mach_losses Therefore, is independent on δ above ~67'450 ft (~20'559 m) pressure altitude. Where M is defined as: - Aircraft Mach, when supersonic_inlet ≥ 1 (true) - Inlet Mach, when supersonic_inlet = 0 (false)
Note on A65: Applicable when: afterburner_available ≥ 1 AND afterburner_throttle_threshold > 0 AND afterburner_throttle_threshold < 1
Note on A67: Applicable when: use_commanded_Ne_table > 0.5 (true) Top-left cell: Low Inlet Mach, [unitless] Rows arg (9 max): Effective Throttle, [%/100] Columns arg (10 max): Inversed Pressure Ratio (1/delta), [unitless]
Note on A68: Applicable when: use_commanded_Ne_table > 0.5 (true) Top-left cell: High Inlet Mach, [unitless] Rows arg (9 max): Effective Throttle, [%/100] Columns arg (10 max): Inversed Pressure Ratio (1/delta), [unitless]
Note on A71: N error = Commanded_N - N Where N is defined as: - Corrected N2, when use_commanded_Ne_table > 0.5 (true) - N1, when use_commanded_Ne_table ≤ 0 (false)
Note on A73: Rows arg (10 max): ambient air density, [sl/cu.ft]
Note on A77: Applicable when: use_corrected_n2_from_ff_table > 0.5 (true) Rows arg (10 max): corrected fuel flow / (static thrust * thrust_scalar), [1/hour]
Note on A85: Applicable when: use_n2_to_n1_table > 0.5 (true) Rows arg (13 max): Corrected N2, [%] Columns arg (11 max): Inlet Mach, [unitless]
Note on A91: Applicable when: primary_nozzle_available ≥ 1 (true) Rows arg (4 max): Corrected N1, [%] Columns arg (3 max): Mach, [unitless]
Note on A93: Applicable when: reverser_available > 0 AND reverser_mach_controlled > 0 (true) AND ((min_throttle_limit ≥ 0) OR (throttle ≥ 0)) Rows arg (4 max): Mach, [unitless]
Note on A96: Rows arg (21 max): Corrected N1, [%] Columns arg (11 max): Mach, [unitless]
Note on A99: Applicable when: afterburner_available ≥ 1 Rows arg (10 max): Mach [unitless]
Note on A102: Rows arg (21 max): Corrected N1, [%] Columns arg (11 max): supersonic_ram_drag ? Mach : Inlet Mach, [unitless]
Note on A109: Applicable when: reverser_mach_controlled ≥ 1 Rows arg (5 max): SimVar: TURB_ENG_REVERSE_NOZZLE_PERCENT, [%/100] Columns arg (5 max): Mach, [unitless]
Note on A115: Rows arg (9 max): Corrected N2, [%] Columns arg (10 max): Inlet Mach, [unitless]
Note on A136: Rows arg (47 max): N1 / 100, [unitlesst]
Note on A140: Rows arg (4 max): N1, [%]