## DA62 EXAMPLE
Fill
| Inputs | the blue boxes | Interm Metric |  |  | Output
|  |  | Airdens (kg/m3) | 1.225 | Max Level Speed (Flaps Up) Cl | Cl Vh1 | 0.26275
Stall Speed | VS1 (kcas) | 72 | VS1 (m/s) | 37.04 | Max Lift No Flaps | Cl Max 1 | 1.57 | Delta Lift
Stall Speed | VS0 (kcas) | 68 | VS0 (m/s) | 34.9822 | Max Lift Full Flaps | Cl Max 0 | 1.7601 | 0.19014
Maximum Weight | Max Weight (lbs) | 5071 | Mass (n) | 22564.619 | Induced Drag | Cdi | 0.054892
Wing Area | Wing Area (sqft) | 184.1 | Wing Area (m²) | 17.1034 | Minimum Drag No Flaps | Cd0 | 0.03204 | Delta Drag
Wing Span | Wing Span (ft) | 47.83 | Wing Span (m) | 14.5786 | Minimum Drag Full Flaps + Gears | Cd0Flap | 0.099146 | 0.067106
|  |  | Wing AR | 12.4265 | Maximum Power Full Flap (kW) | FlapPower (kW) | 222.3863
Wing Oswald Efficiency Factor | Wing Oswald | 0.7 | Plane Oswald | 0.46667 | Lift AOA slope | Cxl1 | 5.1404
Maximum Power | Max Pow (HP) | 360 | Max Power (kW) | 268.452 | Resulting Drag Cx | Cxd1 | 1.4504
Thrust Efficiency | Eff | 1 | Eff | 1 | Finesse Max No Flaps | Finesse Max | 12.7283
Max Level Speed (Flap Up) | Vh1 (kcas) | 176 | Vh1 (m/s) | 90.5421 | Best Rate of Climb No Flaps | BROC1 (fpm) | 1061.6188
Thrust Efficiency Curve | Eff Curve | 1 | Eff Curve | 1 | Best Angle of Climb No Flaps | BAOC1 (deg) | 6.4831
Max Level Speed (Flap Down) | Vh0 (kcas) | 110 | Vh0 (m/s) | 56.5888 | Best Rate of Climb Full Flaps | BRAOC0 (fpm) | 375.8733
Minimum Drag Lift Coefficient | Cl0 | 0.05 | Cl Max Alpha (deg) | 15 | Best Angle of Climb Full Flaps | BAOC0 (deg) | 2.7954 | 0.2618
Plane Induced Drag Scalar | Ind Drag Scalar | 1.5 | ClZero Alpha (deg) | -2.5 | Vy No Flaps (Croisiere) | Vy1 (kias) | 105 | -0.043633
Min Drag Lift Coef (Flap Down) | ff Cl0 | 0.1 | FF ClZero Alpha (deg) | -4.2382 | Vx No Flaps (Croisiere) | Vx1 (kias) | 80
Induced Drag Scalar (Flap Down) | ff Ind Drag Scalar | 2 | Cd0 Alpha (deg) | -1.6968 | Vy Full Flaps (LDG) | Vy0 (kias) | 79
Empty Weight | Empty Weight (lbs) | 3461 | ff Plane Oswald | 0.35 | Vx Full Flaps (LDG) | Vx0 (kias) | 74
[5 empty] | Best Glide ROD No Flaps | BGRD1 (fpm) | 819.4809 | Speed (kias) | Power Required No Flaps (kW) | Power Required Full Flaps (kW) | Power Available (kW) | Excess Power No Flaps (kW) | Excess Power Full Flaps (kW) | Speed (kias) | Thrust Required No Flaps (n) | Thrust Required Full Flaps (n) | Thrust Available (n) | Excess Thrust No Flaps (n) | Excess Thrust Full Flaps (n) | Rate Of Climb No Flaps (fpm) | Angle Of Climb No Flaps (°) | Rate Of Descent No Flaps (fpm) | Finesse No Flaps | Rate Of Climb Full Flaps (fpm) | Angle Of Climb Full Flaps (°) | Rate Of Descent Full Flaps (fpm) | Finesse Full Flaps | Speed (m/s) | Alpha No Flaps (deg) | Cos2 Alpha No Flaps | Cl | Cd No Flaps | Cd/Cl | Cd Full Flaps | Cd0 Power Required No Flaps (kW) | Cdl Power Required No Flaps (kW) | Cd0 Power Required Full Flaps (kW) | Cdl Power Required Full Flaps (kW) | P/V/V
Cruise Speed (Flap Up) | VC1 (kcas) | 155 | Mass (n) | 15400.5416 | Best Glide Speed No Flaps | BG1 (kias) | 103 | 30 | 172.1961 | 229.2401 | 96.662 | 0 | 0 | 30 | 11157.4235 | 14853.5816 | 6263.1988 | 0 | 0 | 0 | 0 | 1502.2102 | 2.0224 | 0 | 0 | 1999.8525 | 1.5191 | 15.4333 | 98.3 | 0.020824 | 9.0431 | 4.4715 | 0.49447 | 4.4894 | 1.2338 | 170.9623 | 3.8181 | 225.422 | 722.9438
Cruise Altitude | Calt (feet) | 6000 | Approach Speed Vat (kcas) | 88.4 | Best Glide ROD Full Flaps | BGRD0 (fpm) | 1314.3334 | 31 | 166.6841 | 222.0325 | 99.1802 | 0 | 0 | 31 | 10451.8759 | 13922.4872 | 6219.0687 | 0 | 0 | 0 | 0 | 1454.1241 | 2.1589 | 0 | 0 | 1936.9751 | 1.6207 | 15.9478 | 91.9017 | 0.0010981 | 8.4691 | 3.9229 | 0.4632 | 3.9439 | 1.3614 | 165.3227 | 4.2127 | 217.8198 | 655.3819
Cruise Speed True | VCt1 (ktas) | 174.53 | Approach 5% Vspeed (fpm) | 447.609 | Best Glide Speed Full Flaps | BG0 (kias) | 83 | 32 | 161.5291 | 215.3162 | 101.6623 | 0 | 0 | 32 | 9812.1149 | 13079.424 | 6175.4958 | 0 | 0 | 0 | 0 | 1409.1529 | 2.2997 | 0 | 0 | 1878.3829 | 1.7252 | 16.4622 | 86.0937 | 0.0046469 | 7.9481 | 3.4562 | 0.43485 | 3.4801 | 1.4974 | 160.0317 | 4.6337 | 210.6825 | 596.0388
Cruise Mach | Mach (mch) | 0.30619 | Vat (m/s) | 45.4768 | Best Rate Of Descent No Flaps | BRD1 (fpm) | 726.0458 | 33 | 156.6998 | 209.0497 | 104.1088 | 0 | 0 | 33 | 9230.3096 | 12313.9512 | 6132.47 | 0 | 0 | 0 | 0 | 1367.0227 | 2.4446 | 0 | 0 | 1823.7147 | 1.8324 | 16.9767 | 80.8058 | 0.025543 | 7.4737 | 3.0572 | 0.40906 | 3.0837 | 1.6422 | 155.0575 | 5.0818 | 203.9678 | 543.7061
Specific Fuel Consumption Sea Level | SFCSl (lbs.lbs.h) | 0.1 | Vat Max Pow (kW) | 199.3343 | Best Rate Of Descent Full Flaps | BRD0 (fpm) | 1172.9828 | 34 | 152.1684 | 203.1965 | 106.5205 | 0 | 0 | 34 | 8699.7637 | 11617.1402 | 6089.9817 | 0 | 0 | 0 | 0 | 1327.4919 | 2.5937 | 0 | 0 | 1772.6527 | 1.9424 | 17.4911 | 75.9775 | 0.058729 | 7.0405 | 2.7145 | 0.38555 | 2.7433 | 1.7961 | 150.3723 | 5.558 | 197.6385 | 497.3824
Specific Fuel Consumption Cruise Alt | SFCCr (lbs.lbs.h) | 0.1 | Vat Cl (Empty) | 0.71083 | Best Endurance Speed | VBE (kias) | 80 | 35 | 147.9105 | 197.7246 | 108.8979 | 0 | 0 | 35 | 8214.7237 | 10981.3196 | 6048.0215 | 0 | 0 | 0 | 0 | 1290.347 | 2.7469 | 0 | 0 | 1724.9166 | 2.0548 | 18.0055 | 71.5571 | 0.1001 | 6.6439 | 2.4188 | 0.36405 | 2.4498 | 1.9593 | 145.9512 | 6.063 | 191.6616 | 456.2331
Max Fuel Load | Fuel (lbs) | 500 | Vat AOA (Empty) | 3.6851 | Best Range Speed | VBR (kias) | 103 | 36 | 143.9044 | 192.6054 | 111.2418 | 0 | 0 | 36 | 7770.2238 | 10399.8684 | 6006.5802 | 0 | 0 | 0 | 0 | 1255.3983 | 2.904 | 0 | 0 | 1680.2576 | 2.1697 | 18.52 | 67.5 | 0.14647 | 6.28 | 2.1625 | 0.34435 | 2.1956 | 2.1321 | 141.7724 | 6.5976 | 186.0078 | 419.5589
Maximum Range | Range (nm) | 1260.4088 | Vat Cd (Empty) | 0.12645 | Optimum Cruise Speed | VOC (kias) | 132 | 37 | 140.1307 | 187.8136 | 113.5527 | 0 | 0 | 37 | 7361.9602 | 9867.0481 | 5965.6486 | 0 | 0 | 0 | 0 | 1222.477 | 3.065 | 0 | 0 | 1638.4549 | 2.2869 | 19.0344 | 63.7673 | 0.19541 | 5.9451 | 1.9397 | 0.32626 | 1.9745 | 2.3147 | 137.816 | 7.1628 | 180.6508 | 386.7708
Fuel Consumption Cruise | FCC (lbs.h) | 69.2355 | Vat Lvl Power Required (Empty) | 124.593 | Cruise Speed Cl (Mass Max) | Cl VC | 0.33877 | 38 | 136.5721 | 183.3267 | 115.8313 | 0 | 0 | 38 | 6986.1876 | 9377.8651 | 5925.218 | 0 | 0 | 0 | 0 | 1191.4323 | 3.2299 | 0 | 0 | 1599.3116 | 2.4062 | 19.5489 | 60.3255 | 0.24512 | 5.6363 | 1.745 | 0.30961 | 1.7816 | 2.5075 | 134.0646 | 7.7594 | 175.5672 | 357.3704
Maximum Passenger Count | PAX | 4.9333 | Vat Dsc Thrust (Empty) | 770.0324 | Best Endurance Speed Cl | Cl VBE | 1.2717 | 39 | 133.2131 | 179.1244 | 118.0782 | 0 | 0 | 39 | 6639.6348 | 8927.9578 | 5885.2798 | 0 | 0 | 0 | 0 | 1162.129 | 3.3985 | 0 | 0 | 1562.6519 | 2.5274 | 20.0633 | 57.145 | 0.29435 | 5.351 | 1.5745 | 0.29425 | 1.6127 | 2.7107 | 130.5024 | 8.3883 | 170.7361 | 330.9341
Fuel Efficiency - Litres Per PAX Per 100km | L/PAX/100km | 4.3419 | Vat Dsc Power (Empty) | 35.0186 | Best Range Speed Cl | Cl VBR | 0.76716 | 40 | 130.0398 | 175.1888 | 120.294 | 0 | 0 | 40 | 6319.4343 | 8513.5028 | 5845.8254 | 0 | 0 | 0 | 0 | 1134.4457 | 3.5707 | 0 | 0 | 1528.3182 | 2.6505 | 20.5778 | 54.2 | 0.3422 | 5.0868 | 1.4246 | 0.28006 | 1.4642 | 2.9247 | 127.1152 | 9.0502 | 166.1386 | 307.1002
Maximum Cruise Level Speed (Flap Up) | VhC1 (kcas) | 248 | Vat Dsc Pwr Req (Empty) | 89.5743 | Cruise Speed AOA (Mass Max) | VC AOA (deg) | 1.2761 | 41 | 127.0397 | 171.5036 | 122.4792 | 0 | 0 | 41 | 6023.064 | 8131.1373 | 5806.8466 | 0 | 0 | 0 | 0 | 1108.2733 | 3.7464 | 0 | 0 | 1496.1691 | 2.7751 | 21.0922 | 51.4679 | 0.3881 | 4.8417 | 1.2924 | 0.26693 | 1.3333 | 3.1495 | 123.8902 | 9.7461 | 161.7575 | 285.5588
Maximum Cruise Altitude | Calt (feet) | 25000 | Vat Dsc Pwr Req (Empty) | 44.94% | Best Endurance Speed AOA | VBE AOA (deg) | 11.675 | 42 | 124.2015 | 168.0542 | 124.6344 | 0.43294 | 0 | 42 | 5748.2983 | 7777.8939 | 5768.3355 | 20.0371 | 0 | 3.7769 | 0.050878 | 1083.513 | 3.9254 | 0 | 0 | 1466.0772 | 2.9011 | 21.6066 | 48.9286 | 0.43167 | 4.6139 | 1.1754 | 0.25475 | 1.2176 | 3.3856 | 120.8158 | 10.4768 | 157.5774 | 266.043
Maximum Cruise Speed True | VhCt1 (ktas) | 378.2 |  |  | Best Range Speed AOA | VBR AOA (deg) | 6.0512 | 43 | 121.5149 | 164.8275 | 126.7601 | 5.2453 | 0 | 43 | 5493.1675 | 7451.1463 | 5730.2839 | 237.1164 | 0 | 45.7589 | 0.60206 | 1060.0756 | 4.1078 | 0 | 0 | 1437.9278 | 3.0283 | 22.1211 | 46.5644 | 0.47273 | 4.4017 | 1.0716 | 0.24344 | 1.1149 | 3.6333 | 117.8816 | 11.2431 | 153.5844 | 248.3226
Power Ratio At Cruise Altitude | Ratio (%) | 23% |  |  | Optimum Cruise Max Thrust | Cr Thru (lbs) | 913.9783 | 44 | 118.9706 | 161.8116 | 128.857 | 9.8863 | 0 | 44 | 5255.9231 | 7148.5631 | 5692.6843 | 436.7612 | 0 | 86.2467 | 1.1089 | 1037.8801 | 4.2932 | 0 | 0 | 1411.6172 | 3.1565 | 22.6355 | 44.3595 | 0.5112 | 4.2039 | 0.97921 | 0.23293 | 1.0237 | 3.8927 | 115.0779 | 12.0459 | 149.7657 | 232.1979
Ceiling Altitude | Altitude (ft) | 45000 |  |  | Optimum Cruise Max Power | Cr Pow (HP) | 288.9891 | 45 | 116.5603 | 158.9957 | 130.9254 | 14.365 | 0 | 45 | 5035.0086 | 6868.069 | 5655.529 | 620.5204 | 0 | 125.3182 | 1.5752 | 1016.8532 | 4.4815 | 0 | 0 | 1387.0518 | 3.2854 | 23.15 | 42.3 | 0.54708 | 4.0192 | 0.89683 | 0.22314 | 0.94228 | 4.1642 | 112.3961 | 12.886 | 146.1097 | 217.4952
Ceiling Altitude Max Rate Of Climb | (fpm) | -1 |  |  | Parasitic Drag No Flaps | Cp0 | 0.031456 | 46 | 114.2763 | 156.3701 | 132.9659 | 18.6896 | 0 | 46 | 4829.0349 | 6607.8121 | 5618.8107 | 789.7757 | 0 | 163.0449 | 2.0046 | 996.9278 | 4.6727 | 0 | 0 | 1364.1466 | 3.4148 | 23.6644 | 40.3733 | 0.58042 | 3.8463 | 0.82315 | 0.21401 | 0.86955 | 4.448 | 109.8283 | 13.7643 | 142.6058 | 204.0631
Ceiling Altitude Remaining Power Ratio | (%) | 100% |  |  | Parasitic Drag Full Flaps | Cp0Flap | 0.094157 | 47 | 112.1116 | 153.9259 | 134.9791 | 22.8675 | 0 | 47 | 4636.7592 | 6366.1349 | 5582.522 | 945.7628 | 0 | 199.492 | 2.4001 | 978.0429 | 4.8665 | 0 | 0 | 1342.8244 | 3.5445 | 24.1789 | 38.5684 | 0.61133 | 3.6844 | 0.7571 | 0.20549 | 0.80439 | 4.7445 | 107.3671 | 14.6816 | 139.2443 | 191.7691
Htail Span (overall) | (ft) |  |  |  | Induced Drag Full Flaps | ffCdi | 0.073189 | 48 | 110.0597 | 151.6552 | 136.9653 | 26.9056 | 0 | 48 | 4457.0667 | 6141.5512 | 5546.656 | 1089.5893 | 0 | 234.7197 | 2.7645 | 960.1429 | 5.0627 | 0 | 0 | 1323.0152 | 3.6741 | 24.6933 | 36.875 | 0.63993 | 3.5325 | 0.69775 | 0.19752 | 0.74588 | 5.0538 | 105.0059 | 15.6388 | 136.0164 | 180.4969
Htail Area (overall with elevator) | (ft²) |  |  |  | Cruise Speed Cl (Empty) | Cl VC | 0.23121 | 49 | 108.1149 | 149.5507 | 138.9251 | 30.8102 | 0 | 49 | 4288.955 | 5932.7247 | 5511.2056 | 1222.2505 | 0 | 268.783 | 3.1005 | 943.1768 | 5.2611 | 0 | 0 | 1304.6553 | 3.8034 | 25.2078 | 35.2843 | 0.66636 | 3.3898 | 0.64431 | 0.19007 | 0.69322 | 5.3763 | 102.7386 | 16.6367 | 132.9139 | 170.1443
Vtail Span (overall) | (ft) |  |  |  | Cruise Speed AOA (Empty) | VC AOA (deg) | 0.077197 | 50 | 106.2718 | 147.6056 | 140.859 | 34.5872 | 0 | 50 | 4131.5213 | 5738.4512 | 5476.164 | 1344.6428 | 0 | 301.7327 | 3.4103 | 927.0977 | 5.4616 | 0 | 0 | 1287.6867 | 3.9322 | 25.7222 | 33.788 | 0.69074 | 3.2555 | 0.59608 | 0.1831 | 0.64573 | 5.7122 | 100.5596 | 17.6762 | 129.9293 | 160.6208
Vtail Area (overall with rudder) | (ft²) |  |  |  | Cruise Speed Max Power (Mass Max) | Cr Pow (HP) | 256.7373 | 51 | 104.5255 | 145.8139 | 142.7673 | 38.2419 | 0 | 51 | 3983.95 | 5557.6438 | 5441.5247 | 1457.5747 | 0 | 333.6157 | 3.6959 | 911.863 | 5.6639 | 0 | 0 | 1272.0565 | 4.0601 | 26.2366 | 32.3789 | 0.71324 | 3.1291 | 0.55247 | 0.17656 | 0.60281 | 6.0618 | 98.4636 | 18.7582 | 127.0558 | 151.8468
Elevator Up | (deg) | 18 |  |  | Cruise Speed Cd (Mass Max) | Cd | 0.036617 | 52 | 102.8714 | 144.1701 | 144.6507 | 41.7792 | 0.48051 | 52 | 3845.5036 | 5389.3187 | 5407.2811 | 1561.7775 | 17.9624 | 364.4752 | 3.9593 | 897.4331 | 5.8678 | 4.1919 | 0.04561 | 1257.7164 | 4.1869 | 26.7511 | 31.0503 | 0.73397 | 3.0099 | 0.51296 | 0.17042 | 0.56395 | 6.4255 | 96.4459 | 19.8834 | 124.2868 | 143.7513
Elevator Down | (deg) | 15 |  |  | Cruise Speed Required Power (Mass Max) | Cr RqPow (HP) | 194.4831 | 53 | 101.3054 | 142.6692 | 146.5093 | 45.2039 | 3.8401 | 53 | 3715.5132 | 5232.5842 | 5373.4267 | 1657.9135 | 140.8426 | 394.3513 | 4.2022 | 883.7719 | 6.0731 | 33.5008 | 0.35762 | 1244.6224 | 4.3123 | 27.2655 | 29.7962 | 0.75309 | 2.8974 | 0.47709 | 0.16466 | 0.5287 | 6.8033 | 94.5021 | 21.0527 | 121.6165 | 136.2714
Rudder Left/Right | (deg) | 30 |  |  | Cruise Speed Required Power (Mass Max) | Cr RqPow (%) | 75.75% | 54 | 99.8238 | 141.3065 | 148.3438 | 48.5201 | 7.0374 | 54 | 3593.3714 | 5086.6304 | 5339.9555 | 1746.584 | 253.3251 | 423.281 | 4.4261 | 870.8461 | 6.2795 | 61.3928 | 0.64321 | 1232.7342 | 4.4361 | 27.78 | 28.6111 | 0.7707 | 2.7911 | 0.44448 | 0.15925 | 0.49667 | 7.1957 | 92.628 | 22.267 | 119.0395 | 129.3511
Aileron Up | (deg) | 25 | [5 empty] | 55 | 98.4229 | 140.0778 | 150.1546 | 51.7317 | 10.0768 | 55 | 3478.5255 | 4950.7203 | 5306.8611 | 1828.3356 | 356.1408 | 451.2988 | 4.6324 | 858.6247 | 6.4868 | 87.9083 | 0.90423 | 1222.0152 | 4.5578 | 28.2944 | 27.4901 | 0.78694 | 2.6905 | 0.41477 | 0.15416 | 0.46752 | 7.6029 | 90.8199 | 23.5271 | 116.5507 | 122.9403
Aileron Down | (deg) | 15 | [5 empty] | 56 | 97.0995 | 138.9792 | 151.9419 | 54.8425 | 12.9627 | 56 | 3370.4716 | 4824.1822 | 5274.1377 | 1903.6662 | 449.9555 | 478.4365 | 4.8223 | 847.0796 | 6.6948 | 113.0845 | 1.1424 | 1212.4316 | 4.6774 | 28.8089 | 26.4286 | 0.80191 | 2.5953 | 0.38766 | 0.14937 | 0.44093 | 8.0252 | 89.0742 | 24.8338 | 114.1454 | 116.9943
[8 empty] | 57 | 95.8506 | 138.0073 | 153.7063 | 57.8558 | 15.699 | 57 | 3268.7497 | 4706.4027 | 5241.7794 | 1973.0297 | 535.3767 | 504.7241 | 4.9972 | 836.1844 | 6.9031 | 136.9556 | 1.3592 | 1203.9528 | 4.7945 | 29.3233 | 25.4224 | 0.81572 | 2.505 | 0.36288 | 0.14486 | 0.41665 | 8.4629 | 87.3877 | 26.1881 | 111.8192 | 111.4727
[8 empty] | 58 | 94.6734 | 137.1588 | 155.4481 | 60.7748 | 18.2893 | 58 | 3172.9391 | 4596.8209 | 5209.7804 | 2036.8413 | 612.9594 | 530.189 | 5.1579 | 825.9148 | 7.1116 | 159.5531 | 1.556 | 1196.5507 | 4.9087 | 29.8378 | 24.4679 | 0.82846 | 2.4194 | 0.3402 | 0.14062 | 0.39444 | 8.9162 | 85.7572 | 27.5908 | 109.568 | 106.3398
[8 empty] | 59 | 93.5653 | 136.4308 | 157.1678 | 63.6024 | 20.737 | 59 | 3082.6545 | 4494.923 | 5178.135 | 2095.4805 | 683.212 | 554.8571 | 5.3056 | 816.2485 | 7.3199 | 180.906 | 1.7343 | 1190.1996 | 5.02 | 30.3522 | 23.5615 | 0.84022 | 2.3381 | 0.31941 | 0.13661 | 0.3741 | 9.3853 | 84.18 | 29.0426 | 107.3882 | 101.5628
[8 empty] | 60 | 92.5241 | 135.8205 | 158.8656 | 66.3415 | 23.045 | 60 | 2997.5423 | 4400.2376 | 5146.8378 | 2149.2955 | 746.6003 | 578.7525 | 5.441 | 807.1646 | 7.5277 | 201.0411 | 1.8951 | 1184.876 | 5.128 | 30.8666 | 22.7 | 0.85108 | 2.2608 | 0.30033 | 0.13284 | 0.35544 | 9.8707 | 82.6534 | 30.5445 | 105.276 | 97.1127
[8 empty] | 61 | 91.5473 | 135.3256 | 160.542 | 68.9946 | 25.2163 | 61 | 2917.2778 | 4312.3316 | 5115.8834 | 2198.6056 | 803.5517 | 601.8977 | 5.5651 | 798.6438 | 7.7348 | 219.983 | 2.0395 | 1180.5585 | 5.2326 | 31.3811 | 21.8805 | 0.86112 | 2.1873 | 0.28278 | 0.12929 | 0.33829 | 10.3725 | 81.1748 | 32.0974 | 103.2283 | 92.9629
[8 empty] | 62 | 90.6331 | 134.9438 | 162.1973 | 71.5641 | 27.2534 | 62 | 2841.5621 | 4230.8067 | 5085.2663 | 2243.7042 | 854.4596 | 624.3136 | 5.6785 | 790.6684 | 7.9409 | 237.7545 | 2.1686 | 1177.2275 | 5.3334 | 31.8955 | 21.1004 | 0.8704 | 2.1173 | 0.26663 | 0.12593 | 0.32253 | 10.891 | 79.7421 | 33.7019 | 101.2419 | 89.0897
[8 empty] | 63 | 89.7795 | 134.673 | 163.8318 | 74.0523 | 29.1588 | 63 | 2770.1201 | 4155.2959 | 5054.9815 | 2284.8614 | 899.6856 | 646.02 | 5.782 | 783.2216 | 8.1457 | 254.3764 | 2.2833 | 1174.8652 | 5.4303 | 32.41 | 20.3571 | 0.87899 | 2.0506 | 0.25174 | 0.12276 | 0.308 | 11.4266 | 78.353 | 35.3591 | 99.3139 | 85.4712
[8 empty] | 64 | 88.9847 | 134.5114 | 165.446 | 76.4612 | 30.9346 | 64 | 2702.6976 | 4085.4605 | 5025.0238 | 2322.3261 | 939.5632 | 667.0351 | 5.8761 | 776.2882 | 8.3489 | 269.8681 | 2.3843 | 1173.4552 | 5.5232 | 32.9244 | 19.6484 | 0.88694 | 1.987 | 0.238 | 0.11978 | 0.29461 | 11.9794 | 77.0054 | 37.0698 | 97.4416 | 82.0879
[8 empty] | 65 | 88.2472 | 134.4573 | 167.0401 | 78.7929 | 32.5828 | 65 | 2639.0603 | 4020.9879 | 4995.3882 | 2356.3279 | 974.4003 | 687.3764 | 5.9616 | 769.8537 | 8.5502 | 284.2473 | 2.4726 | 1172.9828 | 5.6117 | 33.4389 | 18.9722 | 0.89431 | 1.9264 | 0.2253 | 0.11696 | 0.28224 | 12.5497 | 75.6974 | 38.8347 | 95.6225 | 78.922
[8 empty] | 66 | 87.5653 | 134.509 | 168.6145 | 81.0492 | 34.1055 | 66 | 2578.9912 | 3961.5887 | 4966.0699 | 2387.0787 | 1004.4811 | 707.0599 | 6.0388 | 763.9049 | 8.7494 | 297.5303 | 2.5489 | 1173.4345 | 5.6959 | 33.9533 | 18.3264 | 0.90114 | 1.8684 | 0.21355 | 0.11429 | 0.27081 | 13.1379 | 74.4274 | 40.6548 | 93.8542 | 75.957
[8 empty] | 67 | 86.9376 | 134.6653 | 170.1695 | 83.2318 | 35.5041 | 67 | 2522.2894 | 3906.9952 | 4937.0639 | 2414.7746 | 1030.0687 | 726.1008 | 6.1083 | 758.4295 | 8.9461 | 309.7323 | 2.6137 | 1174.798 | 5.7754 | 34.4677 | 17.7094 | 0.90747 | 1.8131 | 0.20267 | 0.11178 | 0.26023 | 13.7442 | 73.1935 | 42.5309 | 92.1345 | 73.1782
[8 empty] | 68 | 86.3629 | 134.9249 | 171.7054 | 85.3425 | 36.7805 | 68 | 2468.7686 | 3856.9592 | 4908.3657 | 2439.597 | 1051.4065 | 744.5134 | 6.1706 | 753.416 | 9.14 | 320.867 | 2.6678 | 1177.0624 | 5.8504 | 34.9822 | 17.1194 | 0.91336 | 1.7601 | 0.19257 | 0.10941 | 0.25043 | 14.3688 | 71.9941 | 44.4638 | 90.4611 | 70.5722
[8 empty] | 69 | 85.84 | 135.2866 | 173.2225 | 87.3826 | 37.936 | 69 | 2418.2563 | 3811.2501 | 4879.9706 | 2461.7143 | 1068.7204 | 762.3111 | 6.2261 | 748.8536 | 9.3309 | 330.9472 | 2.7117 | 1180.2175 | 5.9205 | 35.4966 | 16.5548 | 0.91882 | 1.7095 | 0.18321 | 0.10717 | 0.24134 | 15.0121 | 70.8279 | 46.4544 | 88.8321 | 68.1264
[8 empty] | 70 | 85.3676 | 135.7493 | 174.7212 | 89.3537 | 38.9719 | 70 | 2370.5917 | 3769.6541 | 4851.874 | 2481.2823 | 1082.2199 | 779.5065 | 6.2752 | 744.7325 | 9.5186 | 339.9845 | 2.7459 | 1184.2545 | 5.9859 | 36.0111 | 16.0143 | 0.9239 | 1.661 | 0.1745 | 0.10506 | 0.2329 | 15.6743 | 69.6933 | 48.5036 | 87.2457 | 65.8295
[8 empty] | 71 | 84.9447 | 136.3122 | 176.2017 | 91.257 | 39.8895 | 71 | 2325.6255 | 3731.9718 | 4824.0715 | 2498.446 | 1092.0997 | 796.1114 | 6.3183 | 741.0434 | 9.7026 | 347.9895 | 2.7709 | 1189.1653 | 6.0463 | 36.5255 | 15.4964 | 0.92862 | 1.6145 | 0.1664 | 0.10307 | 0.22506 | 16.3557 | 68.589 | 50.6122 | 85.7001 | 63.6712
[8 empty] | 72 | 84.5704 | 136.9745 | 177.6644 | 93.094 | 40.6899 | 72 | 2283.2188 | 3698.0181 | 4796.5588 | 2513.34 | 1098.5407 | 812.1369 | 6.3556 | 737.7777 | 9.8828 | 354.972 | 2.7872 | 1194.9426 | 6.1018 | 37.04 | 15 | 0.93302 | 1.57 | 0.15886 | 0.10119 | 0.21776 | 17.0566 | 67.5138 | 52.781 | 84.1935 | 61.642
[8 empty] | 73 | 84.2436 | 137.7353 | 179.1094 | 94.8658 | 41.3741 | 73 | 2243.2419 | 3667.6201 | 4769.3315 | 2526.0896 | 1101.7114 | 827.5936 | 6.3876 | 734.9275 | 10.0589 | 360.941 | 2.7952 | 1201.5801 | 6.1524 | 37.5544 | 14.5238 | 0.93711 | 1.5273 | 0.15183 | 0.099414 | 0.21097 | 17.7772 | 66.4665 | 55.0109 | 82.7244 | 59.7331
[8 empty] | 74 | 83.9637 | 138.5941 | 180.5372 | 96.5735 | 41.9431 | 74 | 2205.574 | 3640.6167 | 4742.3855 | 2536.8115 | 1101.7689 | 842.4913 | 6.4145 | 732.4852 | 10.2307 | 365.9045 | 2.7954 | 1209.0721 | 6.198 | 38.0689 | 14.0668 | 0.94093 | 1.4863 | 0.14528 | 0.097745 | 0.20464 | 18.5178 | 65.4459 | 57.3027 | 81.2914 | 57.9364
[8 empty] | 75 | 83.7297 | 139.5503 | 181.9479 | 98.2182 | 42.3976 | 75 | 2170.1022 | 3616.8573 | 4715.7167 | 2545.6145 | 1098.8594 | 856.8394 | 6.4366 | 730.4441 | 10.398 | 369.8698 | 2.788 | 1217.4136 | 6.2387 | 38.5833 | 13.628 | 0.94449 | 1.4469 | 0.13915 | 0.096173 | 0.19873 | 19.2787 | 64.451 | 59.6573 | 79.893 | 56.2446
[8 empty] | 76 | 83.541 | 140.6034 | 183.3419 | 99.8009 | 42.7385 | 76 | 2136.7211 | 3596.2014 | 4689.321 | 2552.5999 | 1093.1196 | 870.6465 | 6.4541 | 728.7976 | 10.5604 | 372.8437 | 2.7735 | 1226.6004 | 6.2746 | 39.0977 | 13.2064 | 0.94781 | 1.4091 | 0.13343 | 0.094693 | 0.19321 | 20.0602 | 63.4808 | 62.0756 | 78.5278 | 54.6508
[8 empty] | 77 | 83.3968 | 141.7529 | 184.7193 | 101.3225 | 42.9664 | 77 | 2105.3319 | 3578.5173 | 4663.1944 | 2557.8626 | 1084.6771 | 883.921 | 6.4673 | 727.5399 | 10.7178 | 374.8321 | 2.7521 | 1236.6288 | 6.3056 | 39.6122 | 12.8011 | 0.95091 | 1.3727 | 0.12808 | 0.093302 | 0.18806 | 20.8625 | 62.5343 | 64.5583 | 77.1946 | 53.1486
[8 empty] | 78 | 83.2966 | 142.9985 | 186.0806 | 102.784 | 43.082 | 78 | 2075.8422 | 3563.6818 | 4637.3331 | 2561.491 | 1073.6513 | 896.6706 | 6.4764 | 726.6654 | 10.8701 | 375.8403 | 2.7241 | 1247.4957 | 6.3318 | 40.1266 | 12.4112 | 0.95381 | 1.3377 | 0.12307 | 0.091995 | 0.18324 | 21.6859 | 61.6106 | 67.1064 | 75.8922 | 51.7323
[8 empty] | 79 | 83.2396 | 144.34 | 187.4258 | 104.1862 | 43.0858 | 79 | 2048.1654 | 3551.5796 | 4611.7333 | 2563.5679 | 1060.1537 | 908.9028 | 6.4816 | 726.1689 | 11.017 | 375.8733 | 2.69 | 1259.1984 | 6.3534 | 40.6411 | 12.0361 | 0.95652 | 1.3041 | 0.11837 | 0.090769 | 0.17873 | 22.5307 | 60.7089 | 69.7206 | 74.6194 | 50.3964
[8 empty] | 80 | 83.2255 | 145.7771 | 188.7553 | 105.5298 | 42.9783 | 80 | 2022.2204 | 3542.1022 | 4586.3911 | 2564.1707 | 1044.289 | 920.6243 | 6.4831 | 726.0458 | 11.1583 | 374.9352 | 2.6498 | 1271.7349 | 6.3704 | 41.1555 | 11.675 | 0.95905 | 1.2717 | 0.11397 | 0.089619 | 0.17451 | 23.3972 | 59.8283 | 72.4019 | 73.3752 | 49.1361
[8 empty] | 81 | 83.2537 | 147.3095 | 190.0693 | 106.8156 | 42.7598 | 81 | 1997.9309 | 3535.148 | 4561.303 | 2563.3721 | 1026.155 | 931.8418 | 6.4811 | 726.2916 | 11.294 | 373.0298 | 2.6038 | 1285.1036 | 6.3829 | 41.67 | 11.3272 | 0.96142 | 1.2405 | 0.10984 | 0.088543 | 0.17054 | 24.2856 | 58.9681 | 75.151 | 72.1585 | 47.9465
[8 empty] | 82 | 83.3237 | 148.9372 | 191.3681 | 108.0444 | 42.4309 | 82 | 1975.2253 | 3530.6217 | 4536.4653 | 2561.24 | 1005.8436 | 942.5614 | 6.4758 | 726.9022 | 11.4238 | 370.1603 | 2.5523 | 1299.3034 | 6.3911 | 42.1844 | 10.992 | 0.96365 | 1.2104 | 0.10596 | 0.087536 | 0.16683 | 25.1962 | 58.1275 | 77.9689 | 70.9683 | 46.8236
[8 empty] | 83 | 83.4351 | 150.6601 | 192.6519 | 109.2168 | 41.9918 | 83 | 1954.0362 | 3528.4333 | 4511.8744 | 2557.8382 | 983.4411 | 952.7889 | 6.4672 | 727.874 | 11.5477 | 366.3296 | 2.4956 | 1314.3334 | 6.3951 | 42.6989 | 10.6688 | 0.96573 | 1.1814 | 0.10231 | 0.086597 | 0.16334 | 26.1293 | 57.3058 | 80.8564 | 69.8037 | 45.7632
[8 empty] | 84 | 83.5875 | 152.4781 | 193.9208 | 110.3333 | 41.4428 | 84 | 1934.3004 | 3528.4986 | 4487.5269 | 2553.2265 | 959.0284 | 962.5297 | 6.4557 | 729.2035 | 11.6655 | 361.5399 | 2.4337 | 1330.1933 | 6.395 | 43.2133 | 10.3571 | 0.96768 | 1.1535 | 0.098878 | 0.085723 | 0.16006 | 27.0852 | 56.5023 | 83.8142 | 68.6638 | 44.7617
[8 empty] | 85 | 83.7805 | 154.3912 | 195.1752 | 111.3947 | 40.7841 | 85 | 1915.9581 | 3530.7378 | 4463.4194 | 2547.4613 | 932.6816 | 971.7891 | 6.4412 | 730.8874 | 11.7772 | 355.7934 | 2.3669 | 1346.8831 | 6.3909 | 43.7277 | 10.0564 | 0.96951 | 1.1265 | 0.095649 | 0.08491 | 0.15698 | 28.0641 | 55.7164 | 86.8434 | 67.5478 | 43.8156
[8 empty] | 86 | 84.0138 | 156.3995 | 196.4153 | 112.4015 | 40.0158 | 86 | 1898.9533 | 3535.0762 | 4439.5485 | 2540.5952 | 904.4723 | 980.5719 | 6.424 | 732.9228 | 11.8827 | 349.0915 | 2.2954 | 1364.4033 | 6.3831 | 44.2422 | 9.7661 | 0.97123 | 1.1004 | 0.092609 | 0.084156 | 0.15409 | 29.0663 | 54.9476 | 89.9446 | 66.4549 | 42.9218
[8 empty] | 87 | 84.2872 | 158.503 | 197.6413 | 113.3541 | 39.1382 | 87 | 1883.2328 | 3541.443 | 4415.9109 | 2532.678 | 874.4678 | 988.8826 | 6.4041 | 735.3072 | 11.9819 | 341.4355 | 2.2193 | 1382.7543 | 6.3716 | 44.7566 | 9.4857 | 0.97284 | 1.0753 | 0.089743 | 0.08346 | 0.15136 | 30.092 | 54.1951 | 93.1189 | 65.3842 | 42.0772
[8 empty] | 88 | 84.6002 | 160.702 | 198.8533 | 114.2532 | 38.1514 | 88 | 1868.7468 | 3549.7717 | 4392.5033 | 2523.7565 | 842.7316 | 996.7257 | 6.3818 | 738.0379 | 12.0747 | 332.8262 | 2.1389 | 1401.9374 | 6.3566 | 45.2711 | 9.2149 | 0.97436 | 1.051 | 0.08704 | 0.082818 | 0.14879 | 31.1417 | 53.4585 | 96.3669 | 64.3351 | 41.279
[8 empty] | 89 | 84.9526 | 162.9964 | 200.0517 | 115.099 | 37.0553 | 89 | 1855.4481 | 3559.9993 | 4369.3226 | 2513.8746 | 809.3234 | 1004.105 | 6.357 | 741.1128 | 12.1613 | 323.2642 | 2.0541 | 1421.9536 | 6.3384 | 45.7855 | 8.9531 | 0.97578 | 1.0275 | 0.08449 | 0.082228 | 0.14637 | 32.2154 | 52.7372 | 99.6896 | 63.3068 | 40.5248
[8 empty] | 90 | 85.3443 | 165.3865 | 201.2366 | 115.8922 | 35.85 | 90 | 1843.2919 | 3572.0663 | 4346.3658 | 2503.0738 | 774.2994 | 1011.0245 | 6.3299 | 744.5299 | 12.2415 | 312.7497 | 1.9653 | 1442.8047 | 6.317 | 46.3 | 8.7 | 0.97712 | 1.0048 | 0.082081 | 0.081689 | 0.14408 | 33.3136 | 52.0307 | 103.0878 | 62.2987 | 39.812
[8 empty] | 91 | 85.7751 | 167.8726 | 202.4081 | 116.6331 | 34.5356 | 91 | 1832.2363 | 3585.9167 | 4323.6296 | 2491.3932 | 737.7129 | 1017.4878 | 6.3006 | 748.2873 | 12.3153 | 301.2828 | 1.8725 | 1464.4923 | 6.2926 | 46.8144 | 8.4552 | 0.97838 | 0.98283 | 0.079806 | 0.0812 | 0.14193 | 34.4364 | 51.3386 | 106.5624 | 61.3101 | 39.1383
[8 empty] | 92 | 86.2446 | 170.4547 | 203.5666 | 117.322 | 33.1119 | 92 | 1822.2413 | 3601.4971 | 4301.1111 | 2478.8697 | 699.614 | 1023.4981 | 6.2692 | 752.3835 | 12.3829 | 288.8629 | 1.7759 | 1487.0186 | 6.2653 | 47.3288 | 8.2183 | 0.97957 | 0.96158 | 0.077654 | 0.080757 | 0.13989 | 35.5842 | 50.6604 | 110.1142 | 60.3405 | 38.5017
[8 empty] | 93 | 86.7528 | 173.1333 | 204.7122 | 117.9595 | 31.579 | 93 | 1813.2692 | 3618.7572 | 4278.8073 | 2465.538 | 660.05 | 1029.0588 | 6.2357 | 756.8168 | 12.4442 | 275.4897 | 1.6755 | 1510.3859 | 6.2355 | 47.8433 | 7.9891 | 0.98068 | 0.94101 | 0.075619 | 0.080359 | 0.13797 | 36.7572 | 49.9955 | 113.7441 | 59.3892 | 37.9002
[8 empty] | 94 | 87.2995 | 175.9085 | 205.8451 | 118.5457 | 29.9366 | 94 | 1805.2843 | 3637.6495 | 4256.7153 | 2451.431 | 619.0658 | 1034.1727 | 6.2003 | 761.586 | 12.4992 | 261.1621 | 1.5715 | 1534.5966 | 6.2031 | 48.3577 | 7.7671 | 0.98174 | 0.9211 | 0.073693 | 0.080005 | 0.13615 | 37.9557 | 49.3437 | 117.4528 | 58.4557 | 37.3319
[8 empty] | 95 | 87.8845 | 178.7807 | 206.9655 | 119.081 | 28.1848 | 95 | 1798.2526 | 3658.1288 | 4234.8323 | 2436.5797 | 576.7035 | 1038.8426 | 6.1631 | 766.69 | 12.5481 | 245.8791 | 1.464 | 1559.6535 | 6.1684 | 48.8722 | 7.5521 | 0.98273 | 0.90181 | 0.071868 | 0.079693 | 0.13444 | 39.18 | 48.7045 | 121.2413 | 57.5394 | 36.795
[8 empty] | 96 | 88.5078 | 181.7503 | 208.0735 | 119.5657 | 26.3232 | 96 | 1792.1421 | 3680.1522 | 4213.1554 | 2421.0133 | 533.0032 | 1043.0712 | 6.124 | 772.1278 | 12.5909 | 229.6395 | 1.3531 | 1585.5595 | 6.1314 | 49.3866 | 7.3438 | 0.98366 | 0.88312 | 0.07014 | 0.079423 | 0.13281 | 40.4304 | 48.0775 | 125.1105 | 56.6398 | 36.288
[8 empty] | 97 | 89.1693 | 184.8175 | 209.1694 | 120.0001 | 24.3519 | 97 | 1786.9223 | 3703.6791 | 4191.6819 | 2404.7597 | 488.0028 | 1046.8608 | 6.0832 | 777.8985 | 12.6276 | 212.4416 | 1.2389 | 1612.3177 | 6.0925 | 49.9011 | 7.1418 | 0.98454 | 0.86501 | 0.068501 | 0.079191 | 0.13127 | 41.707 | 47.4623 | 129.061 | 55.7565 | 35.8093
[8 empty] | 98 | 89.8689 | 187.9829 | 210.2533 | 120.3844 | 22.2705 | 98 | 1782.5642 | 3728.671 | 4170.4091 | 2387.8449 | 441.7382 | 1050.2138 | 6.0407 | 784.0013 | 12.6585 | 194.2838 | 1.1215 | 1639.9313 | 6.0517 | 50.4155 | 6.9461 | 0.98538 | 0.84744 | 0.066946 | 0.078998 | 0.12981 | 43.0103 | 46.8586 | 133.0939 | 54.889 | 35.3575
[8 empty] | 99 | 90.6065 | 191.2466 | 211.3254 | 120.719 | 20.0788 | 99 | 1779.0404 | 3755.0911 | 4149.3343 | 2370.2939 | 394.2432 | 1053.1322 | 5.9966 | 790.4357 | 12.6836 | 175.164 | 1.001 | 1668.4039 | 6.0091 | 50.93 | 6.7562 | 0.98616 | 0.83041 | 0.065471 | 0.078842 | 0.12843 | 44.3404 | 46.2661 | 137.2099 | 54.0367 | 34.9311
[8 empty] | 100 | 91.382 | 194.6093 | 212.3859 | 121.0039 | 17.7766 | 100 | 1776.3249 | 3782.9048 | 4128.4549 | 2352.13 | 345.5501 | 1055.6182 | 5.951 | 797.2011 | 12.703 | 155.0803 | 0.87735 | 1697.739 | 5.9649 | 51.4444 | 6.572 | 0.9869 | 0.81388 | 0.06407 | 0.078722 | 0.12712 | 45.6977 | 45.6843 | 141.4099 | 53.1993 | 34.529
[8 empty] | 101 | 92.1954 | 198.0712 | 213.4349 | 121.2395 | 15.3637 | 101 | 1774.3927 | 3812.0789 | 4107.7683 | 2333.3756 | 295.6894 | 1057.6733 | 5.9039 | 804.2973 | 12.7168 | 134.0302 | 0.75077 | 1727.9405 | 5.9192 | 51.9588 | 6.3932 | 0.9876 | 0.79785 | 0.06274 | 0.078636 | 0.12588 | 47.0823 | 45.113 | 145.6948 | 52.3764 | 34.15
[8 empty] | 102 | 93.0467 | 201.6329 | 214.4726 | 121.4259 | 12.8397 | 102 | 1773.2202 | 3842.582 | 4087.272 | 2314.0517 | 244.69 | 1059.2995 | 5.8553 | 811.724 | 12.7252 | 112.0113 | 0.62129 | 1759.0121 | 5.8723 | 52.4733 | 6.2197 | 0.98826 | 0.78228 | 0.061475 | 0.078584 | 0.1247 | 48.4947 | 44.552 | 150.0654 | 51.5676 | 33.7928
[8 empty] | 103 | 93.9359 | 205.2948 | 215.4992 | 121.5633 | 10.2043 | 103 | 1772.7851 | 3874.384 | 4066.9634 | 2294.1783 | 192.5794 | 1060.4982 | 5.8054 | 819.4809 | 12.7283 | 89.021 | 0.48898 | 1790.958 | 5.8241 | 52.9877 | 6.0512 | 0.98889 | 0.76716 | 0.060272 | 0.078565 | 0.12358 | 49.9351 | 44.0008 | 154.5225 | 50.7724 | 33.4565
[8 empty] | 104 | 94.8629 | 209.0574 | 216.5148 | 121.6519 | 7.4573 | 104 | 1773.0659 | 3907.4565 | 4046.8402 | 2273.7743 | 139.3837 | 1061.2708 | 5.7541 | 827.5681 | 12.7263 | 65.0565 | 0.35392 | 1823.7824 | 5.7748 | 53.5022 | 5.8876 | 0.98948 | 0.75248 | 0.059128 | 0.078577 | 0.12252 | 51.4037 | 43.4592 | 159.0669 | 49.9905 | 33.1401
[8 empty] | 105 | 95.8278 | 212.9212 | 217.5195 | 121.6918 | 4.5983 | 105 | 1774.0422 | 3941.7723 | 4026.8999 | 2252.8577 | 85.1276 | 1061.6188 | 5.7015 | 835.9855 | 12.7193 | 40.1148 | 0.21615 | 1857.4895 | 5.7245 | 54.0166 | 5.7286 | 0.99004 | 0.73822 | 0.058039 | 0.078621 | 0.1215 | 52.9008 | 42.927 | 163.6997 | 49.2215 | 32.8425
[8 empty] | 106 | 96.8305 | 216.8867 | 218.5136 | 121.6831 | 1.6269 | 106 | 1775.6946 | 3977.3055 | 4007.1402 | 2231.4456 | 29.8346 | 1061.5432 | 5.6477 | 844.7334 | 12.7075 | 14.1929 | 0.075756 | 1892.0837 | 5.6733 | 54.5311 | 5.574 | 0.99057 | 0.72435 | 0.057002 | 0.078694 | 0.12054 | 54.4266 | 42.4039 | 168.4215 | 48.4652 | 32.563
[8 empty] | 107 | 97.8712 | 220.9544 | 219.4972 | 121.626 | 0 | 107 | 1778.0046 | 4014.0315 | 3987.5587 | 2209.5541 | 0 | 1061.0453 | 5.5926 | 853.8118 | 12.691 | 0 | 0 | 1927.5696 | 5.6214 | 55.0455 | 5.4238 | 0.99107 | 0.71088 | 0.056014 | 0.078796 | 0.11963 | 55.9816 | 41.8896 | 173.2333 | 47.7212 | 32.3006
[8 empty] | 108 | 98.9497 | 225.1248 | 220.4704 | 121.5207 | 0 | 108 | 1780.9545 | 4051.9266 | 3968.1532 | 2187.1986 | 0 | 1060.126 | 5.5364 | 863.2212 | 12.67 | 0 | 0 | 1963.9519 | 5.5689 | 55.56 | 5.2778 | 0.99154 | 0.69777 | 0.055073 | 0.078927 | 0.11876 | 57.5659 | 41.3839 | 178.1358 | 46.9891 | 32.0546
[8 empty] | 109 | 100.0663 | 229.3986 | 221.4334 | 121.3671 | 0 | 109 | 1784.5275 | 4090.9683 | 3948.9213 | 2164.3938 | 0 | 1058.7863 | 5.479 | 872.9619 | 12.6446 | 0 | 0 | 2001.2352 | 5.5157 | 56.0744 | 5.1357 | 0.99199 | 0.68503 | 0.054176 | 0.079085 | 0.11793 | 59.1798 | 40.8865 | 183.13 | 46.2686 | 31.8243
[8 empty] | 110 | 101.2209 | 233.7762 | 222.3863 | 121.1654 | 0 | 110 | 1788.7075 | 4131.1353 | 3929.8609 | 2141.1535 | 0 | 1057.0268 | 5.4206 | 883.0342 | 12.615 | 0 | 0 | 2039.4245 | 5.4621 | 56.5888 | 4.9975 | 0.99241 | 0.67263 | 0.05332 | 0.07927 | 0.11715 | 60.8236 | 40.3973 | 188.2166 | 45.5595 | 31.6088
[8 empty] | 111 | 102.4135 | 238.2581 | 223.3292 | 120.9157 | 0 | 111 | 1793.4791 | 4172.407 | 3910.9699 | 2117.4908 | 0 | 1054.8484 | 5.361 | 893.4388 | 12.5815 | 0 | 0 | 2078.5246 | 5.4081 | 57.1033 | 4.863 | 0.99281 | 0.66057 | 0.052503 | 0.079482 | 0.1164 | 62.4975 | 39.916 | 193.3966 | 44.8615 | 31.4076
[8 empty] | 112 | 103.6444 | 242.8451 | 224.2624 | 120.618 | 0 | 112 | 1798.8275 | 4214.7639 | 3892.246 | 2093.4184 | 0 | 1052.2516 | 5.3004 | 904.1762 | 12.5441 | 0 | 0 | 2118.5406 | 5.3537 | 57.6177 | 4.7321 | 0.99319 | 0.64882 | 0.051723 | 0.079719 | 0.11568 | 64.2019 | 39.4424 | 198.6708 | 44.1743 | 31.22
[8 empty] | 113 | 104.9134 | 247.5377 | 225.1858 | 120.2725 | 0 | 113 | 1804.7389 | 4258.1871 | 3873.6871 | 2068.9482 | 0 | 1049.237 | 5.2388 | 915.2471 | 12.503 | 0 | 0 | 2159.4776 | 5.2991 | 58.1322 | 4.6047 | 0.99356 | 0.63739 | 0.050979 | 0.079981 | 0.115 | 65.937 | 38.9764 | 204.04 | 43.4977 | 31.0454
[8 empty] | 114 | 106.2207 | 252.3364 | 226.0998 | 119.8791 | 0 | 114 | 1811.1997 | 4302.6589 | 3855.2913 | 2044.0916 | 0 | 1045.805 | 5.1762 | 926.6521 | 12.4584 | 0 | 0 | 2201.3408 | 5.2443 | 58.6466 | 4.4806 | 0.9939 | 0.62626 | 0.050268 | 0.080267 | 0.11435 | 67.7031 | 38.5176 | 209.505 | 42.8313 | 30.8833
[8 empty] | 115 | 107.5665 | 257.2419 | 227.0043 | 119.4379 | 0 | 115 | 1818.197 | 4348.162 | 3837.0563 | 2018.8593 | 0 | 1041.9561 | 5.1126 | 938.392 | 12.4104 | 0 | 0 | 2244.1355 | 5.1895 | 59.1611 | 4.3597 | 0.99422 | 0.61541 | 0.049588 | 0.080577 | 0.11373 | 69.5004 | 38.066 | 215.0668 | 42.175 | 30.733
[8 empty] | 116 | 108.9507 | 262.2548 | 227.8996 | 118.9489 | 0 | 116 | 1825.7187 | 4394.6802 | 3818.9804 | 1993.2616 | 0 | 1037.6905 | 5.0482 | 950.4677 | 12.3593 | 0 | 0 | 2287.867 | 5.1345 | 59.6755 | 4.242 | 0.99453 | 0.60485 | 0.048939 | 0.080911 | 0.11314 | 71.3293 | 37.6214 | 220.7262 | 41.5286 | 30.5941
[8 empty] | 117 | 110.3735 | 267.3756 | 228.7857 | 118.4122 | 0 | 117 | 1833.7529 | 4442.1976 | 3801.0613 | 1967.3084 | 0 | 1033.0084 | 4.9828 | 962.8801 | 12.3052 | 0 | 0 | 2332.5408 | 5.0796 | 60.1899 | 4.1272 | 0.99482 | 0.59455 | 0.048317 | 0.081267 | 0.11257 | 73.19 | 37.1835 | 226.484 | 40.8916 | 30.4661
[8 empty] | 118 | 111.835 | 272.6052 | 229.6628 | 117.8278 | 0 | 118 | 1842.2883 | 4490.6992 | 3783.2973 | 1941.009 | 0 | 1027.91 | 4.9165 | 975.6299 | 12.2481 | 0 | 0 | 2378.1623 | 5.0247 | 60.7044 | 4.0154 | 0.9951 | 0.58452 | 0.047723 | 0.081645 | 0.11203 | 75.0827 | 36.7523 | 232.341 | 40.2641 | 30.3485
[8 empty] | 119 | 113.3353 | 277.944 | 230.5309 | 117.1956 | 0 | 119 | 1851.3141 | 4540.1707 | 3765.6864 | 1914.3722 | 0 | 1022.3954 | 4.8493 | 988.7184 | 12.1884 | 0 | 0 | 2424.7371 | 4.97 | 61.2188 | 3.9063 | 0.99536 | 0.57474 | 0.047154 | 0.082045 | 0.11152 | 77.0078 | 36.3275 | 238.2982 | 39.6457 | 30.2409
[8 empty] | 120 | 114.8745 | 283.3927 | 231.3903 | 116.5158 | 0 | 120 | 1860.8201 | 4590.5982 | 3748.2267 | 1887.4066 | 0 | 1016.4646 | 4.7813 | 1002.1464 | 12.1262 | 0 | 0 | 2472.2708 | 4.9154 | 61.7333 | 3.8 | 0.99561 | 0.5652 | 0.04661 | 0.082466 | 0.11103 | 78.9656 | 35.909 | 244.3564 | 39.0363 | 30.1429
[8 empty] | 121 | 116.4528 | 288.952 | 232.2411 | 115.7883 | 0 | 121 | 1870.7961 | 4641.9685 | 3730.9164 | 1860.1202 | 0 | 1010.1175 | 4.7125 | 1015.915 | 12.0615 | 0 | 0 | 2520.7692 | 4.861 | 62.2477 | 3.6963 | 0.99584 | 0.55589 | 0.046088 | 0.082908 | 0.11055 | 80.9562 | 35.4966 | 250.5163 | 38.4356 | 30.054
[8 empty] | 122 | 118.0703 | 294.6225 | 233.0832 | 115.013 | 0 | 122 | 1881.2328 | 4694.2688 | 3713.7536 | 1832.5208 | 0 | 1003.3542 | 4.6429 | 1030.0253 | 11.9946 | 0 | 0 | 2570.2378 | 4.8068 | 62.7622 | 3.5951 | 0.99607 | 0.54682 | 0.045589 | 0.083371 | 0.11011 | 82.98 | 35.0902 | 256.7789 | 37.8435 | 29.974
[8 empty] | 123 | 119.727 | 300.4049 | 233.917 | 114.19 | 0 | 123 | 1892.121 | 4747.4871 | 3696.7366 | 1804.6156 | 0 | 996.1743 | 4.5725 | 1044.4786 | 11.9256 | 0 | 0 | 2620.6826 | 4.753 | 63.2766 | 3.4964 | 0.99628 | 0.53796 | 0.04511 | 0.083853 | 0.10968 | 85.0373 | 34.6897 | 263.1451 | 37.2598 | 29.9024
[8 empty] | 124 | 121.4232 | 306.2999 | 234.7424 | 113.3192 | 0 | 124 | 1903.4519 | 4801.6116 | 3679.8636 | 1776.4117 | 0 | 988.5777 | 4.5014 | 1059.2759 | 11.8546 | 0 | 0 | 2672.1094 | 4.6994 | 63.7911 | 3.4001 | 0.99648 | 0.52932 | 0.044651 | 0.084356 | 0.10926 | 87.1283 | 34.295 | 269.6156 | 36.6843 | 29.8389
[8 empty] | 125 | 123.159 | 312.3081 | 235.5596 | 112.4006 | 0 | 125 | 1915.2171 | 4856.631 | 3663.1328 | 1747.9157 | 0 | 980.5642 | 4.4294 | 1074.4186 | 11.7818 | 0 | 0 | 2724.524 | 4.6461 | 64.3055 | 3.3061 | 0.99667 | 0.52089 | 0.044211 | 0.084877 | 0.10887 | 89.2532 | 33.9057 | 276.1913 | 36.1168 | 29.7831
[8 empty] | 126 | 124.9345 | 318.4302 | 236.3687 | 111.4342 | 0 | 126 | 1927.4084 | 4912.5346 | 3646.5425 | 1719.1341 | 0 | 972.1333 | 4.3568 | 1089.9079 | 11.7072 | 0 | 0 | 2777.9325 | 4.5933 | 64.8199 | 3.2143 | 0.99686 | 0.51265 | 0.043789 | 0.085417 | 0.10849 | 91.4125 | 33.522 | 282.873 | 35.5572 | 29.7348
[8 empty] | 127 | 126.7499 | 324.667 | 237.1698 | 110.4199 | 0 | 127 | 1940.0182 | 4969.3121 | 3630.0912 | 1690.073 | 0 | 963.2848 | 4.2834 | 1105.7452 | 11.6311 | 0 | 0 | 2832.3408 | 4.5408 | 65.3344 | 3.1247 | 0.99703 | 0.50461 | 0.043384 | 0.085976 | 0.10813 | 93.6063 | 33.1436 | 289.6617 | 35.0053 | 29.6937
[8 empty] | 128 | 128.6053 | 331.019 | 237.963 | 109.3577 | 0 | 128 | 1953.0389 | 5026.9534 | 3613.777 | 1660.738 | 0 | 954.0181 | 4.2093 | 1121.9316 | 11.5536 | 0 | 0 | 2887.755 | 4.4887 | 65.8488 | 3.0371 | 0.99719 | 0.49675 | 0.042996 | 0.086553 | 0.10779 | 95.8349 | 32.7704 | 296.5581 | 34.4609 | 29.6594
[8 empty] | 129 | 130.501 | 337.4871 | 238.7484 | 108.2475 | 0 | 129 | 1966.4634 | 5085.4489 | 3597.5983 | 1631.1349 | 0 | 944.3329 | 4.1346 | 1138.4687 | 11.4747 | 0 | 0 | 2944.1812 | 4.4371 | 66.3633 | 2.9516 | 0.99735 | 0.48908 | 0.042623 | 0.087148 | 0.10746 | 98.0987 | 32.4023 | 303.5632 | 33.9239 | 29.6318
[8 empty] | 130 | 132.4369 | 344.0718 | 239.5261 | 107.0892 | 0 | 130 | 1980.2848 | 5144.7896 | 3581.5536 | 1601.2689 | 0 | 934.2285 | 4.0591 | 1155.3579 | 11.3946 | 0 | 0 | 3001.6254 | 4.3859 | 66.8777 | 2.868 | 0.9975 | 0.48159 | 0.042264 | 0.087761 | 0.10714 | 100.3978 | 32.0392 | 310.6776 | 33.3942 | 29.6105
[8 empty] | 131 | 134.4134 | 350.774 | 240.2963 | 105.8829 | 0 | 131 | 1994.4964 | 5204.9665 | 3565.6413 | 1571.145 | 0 | 923.7045 | 3.983 | 1172.6005 | 11.3134 | 0 | 0 | 3060.0939 | 4.3352 | 67.3922 | 2.7864 | 0.99764 | 0.47426 | 0.04192 | 0.08839 | 0.10684 | 102.7325 | 31.6809 | 317.9024 | 32.8716 | 29.5954
[8 empty] | 132 | 136.4306 | 357.5942 | 241.0589 | 104.6283 | 0 | 132 | 2009.0918 | 5265.971 | 3549.8598 | 1540.7681 | 0 | 912.7603 | 3.9062 | 1190.198 | 11.2313 | 0 | 0 | 3119.5928 | 4.285 | 67.9066 | 2.7066 | 0.99777 | 0.4671 | 0.04159 | 0.089037 | 0.10654 | 105.1032 | 31.3275 | 325.2383 | 32.3559 | 29.5861
[8 empty] | 133 | 138.4886 | 364.5333 | 241.8142 | 103.3256 | 0 | 133 | 2024.0648 | 5327.795 | 3534.2076 | 1510.1428 | 0 | 901.395 | 3.8288 | 1208.152 | 11.1482 | 0 | 0 | 3180.1285 | 4.2353 | 68.4211 | 2.6286 | 0.9979 | 0.46011 | 0.041272 | 0.089701 | 0.10626 | 107.51 | 30.9786 | 332.6862 | 31.8471 | 29.5825
[8 empty] | 134 | 140.5877 | 371.592 | 242.5622 | 101.9745 | 0 | 134 | 2039.4096 | 5390.4307 | 3518.6831 | 1479.2735 | 0 | 889.6082 | 3.7508 | 1226.4639 | 11.0643 | 0 | 0 | 3241.7072 | 4.1861 | 68.9355 | 2.5524 | 0.99802 | 0.45327 | 0.040967 | 0.090381 | 0.106 | 109.9533 | 30.6344 | 340.247 | 31.345 | 29.5843
[8 empty] | 135 | 142.728 | 378.771 | 243.3029 | 100.5749 | 0 | 135 | 2055.1205 | 5453.8702 | 3503.2849 | 1448.1644 | 0 | 877.3991 | 3.6721 | 1245.1354 | 10.9797 | 0 | 0 | 3304.3352 | 4.1374 | 69.4499 | 2.4778 | 0.99813 | 0.44658 | 0.040673 | 0.091077 | 0.10574 | 112.4334 | 30.2946 | 347.9215 | 30.8495 | 29.5914
[8 empty] | 136 | 144.9097 | 386.0709 | 244.0366 | 99.1269 | 0 | 136 | 2071.1919 | 5518.1065 | 3488.0115 | 1416.8196 | 0 | 864.7668 | 3.5929 | 1264.1679 | 10.8945 | 0 | 0 | 3368.0188 | 4.0892 | 69.9644 | 2.4048 | 0.99824 | 0.44003 | 0.04039 | 0.091789 | 0.10549 | 114.9505 | 29.9592 | 355.7105 | 30.3605 | 29.6035
[8 empty] | 137 | 147.1329 | 393.4926 | 244.7632 | 97.6303 | 0 | 137 | 2087.6185 | 5583.1323 | 3472.8615 | 1385.243 | 0 | 851.7106 | 3.513 | 1283.5631 | 10.8088 | 0 | 0 | 3432.7645 | 4.0416 | 70.4788 | 2.3335 | 0.99834 | 0.43363 | 0.040118 | 0.092517 | 0.10526 | 117.5048 | 29.6281 | 363.6149 | 29.8778 | 29.6205
[8 empty] | 138 | 149.3979 | 401.0368 | 245.4829 | 96.085 | 0 | 138 | 2104.3952 | 5648.9409 | 3457.8333 | 1353.4381 | 0 | 838.2296 | 3.4325 | 1303.3226 | 10.7226 | 0 | 0 | 3498.5786 | 3.9945 | 70.9933 | 2.2637 | 0.99844 | 0.42737 | 0.039857 | 0.093261 | 0.10503 | 120.0967 | 29.3012 | 371.6355 | 29.4013 | 29.6422
[8 empty] | 139 | 151.7048 | 408.7042 | 246.1958 | 94.4909 | 0 | 139 | 2121.5172 | 5715.5256 | 3442.9258 | 1321.4086 | 0 | 824.323 | 3.3515 | 1323.448 | 10.6361 | 0 | 0 | 3565.4676 | 3.948 | 71.5077 | 2.1954 | 0.99853 | 0.42124 | 0.039605 | 0.09402 | 0.10481 | 122.7265 | 28.9783 | 379.7732 | 28.931 | 29.6684
[8 empty] | 140 | 154.0539 | 416.4955 | 246.9019 | 92.8479 | 0 | 140 | 2138.9796 | 5782.8803 | 3428.1373 | 1289.1577 | 0 | 809.9899 | 3.2699 | 1343.941 | 10.5492 | 0 | 0 | 3633.438 | 3.902 | 72.0222 | 2.1286 | 0.99862 | 0.41525 | 0.039363 | 0.094794 | 0.1046 | 125.3944 | 28.6596 | 388.0289 | 28.4667 | 29.6989
[8 empty] | 141 | 156.4453 | 424.4116 | 247.6013 | 91.1559 | 0 | 141 | 2156.7779 | 5850.9987 | 3413.4667 | 1256.6887 | 0 | 795.2293 | 3.1877 | 1364.8033 | 10.4622 | 0 | 0 | 3702.4963 | 3.8565 | 72.5366 | 2.0632 | 0.9987 | 0.40938 | 0.039129 | 0.095582 | 0.1044 | 128.1006 | 28.3447 | 396.4033 | 28.0083 | 29.7336
[8 empty] | 142 | 158.8793 | 432.4531 | 248.2941 | 89.4148 | 0 | 142 | 2174.9077 | 5919.875 | 3398.9125 | 1224.0048 | 0 | 780.0402 | 3.1049 | 1386.0366 | 10.375 | 0 | 0 | 3772.649 | 3.8117 | 73.051 | 1.9991 | 0.99878 | 0.40363 | 0.038904 | 0.096386 | 0.10421 | 130.8456 | 28.0337 | 404.8974 | 27.5557 | 29.7724
[8 empty] | 143 | 161.356 | 440.6208 | 248.9805 | 87.6245 | 0 | 143 | 2193.3647 | 5989.5035 | 3384.4734 | 1191.1087 | 0 | 764.4216 | 3.0216 | 1407.6426 | 10.2877 | 0 | 0 | 3843.9026 | 3.7674 | 73.5655 | 1.9364 | 0.99886 | 0.39801 | 0.038688 | 0.097204 | 0.10402 | 133.6294 | 27.7265 | 413.5119 | 27.1088 | 29.8151
[8 empty] | 144 | 163.8755 | 448.9154 | 249.6604 | 85.7848 | 0 | 144 | 2212.1447 | 6059.8786 | 3370.1482 | 1158.0034 | 0 | 748.3726 | 2.9378 | 1429.6231 | 10.2003 | 0 | 0 | 3916.2638 | 3.7236 | 74.0799 | 1.875 | 0.99893 | 0.3925 | 0.038479 | 0.098036 | 0.10384 | 136.4525 | 27.4231 | 422.2478 | 26.6676 | 29.8616
[8 empty] | 145 | 166.4383 | 457.3378 | 250.3339 | 83.8957 | 0 | 145 | 2231.2439 | 6130.9952 | 3355.9354 | 1124.6916 | 0 | 731.8919 | 2.8534 | 1451.9798 | 10.113 | 0 | 0 | 3989.7391 | 3.6804 | 74.5944 | 1.8149 | 0.999 | 0.3871 | 0.038278 | 0.098882 | 0.10367 | 139.315 | 27.1232 | 431.1059 | 26.2319 | 29.9117
[8 empty] | 146 | 169.0443 | 465.8886 | 251.0012 | 81.9569 | 0 | 146 | 2250.6583 | 6202.848 | 3341.834 | 1091.1757 | 0 | 714.9786 | 2.7685 | 1474.7145 | 10.0258 | 0 | 0 | 4064.3352 | 3.6378 | 75.1088 | 1.756 | 0.99906 | 0.38182 | 0.038084 | 0.099743 | 0.10351 | 142.2173 | 26.827 | 440.0869 | 25.8017 | 29.9653
[8 empty] | 147 | 171.6939 | 474.5687 | 251.6623 | 79.9685 | 0 | 147 | 2270.3842 | 6275.4322 | 3327.8426 | 1057.4584 | 0 | 697.6316 | 2.6831 | 1497.8289 | 9.9387 | 0 | 0 | 4140.0587 | 3.5957 | 75.6233 | 1.6983 | 0.99912 | 0.37664 | 0.037896 | 0.10062 | 0.10335 | 145.1597 | 26.5342 | 449.1919 | 25.3768 | 30.0223
[8 empty] | 148 | 174.3872 | 483.3788 | 252.3173 | 77.9301 | 0 | 148 | 2290.4181 | 6348.7429 | 3313.96 | 1023.5418 | 0 | 679.8496 | 2.5972 | 1521.325 | 9.8517 | 0 | 0 | 4216.9162 | 3.5542 | 76.1377 | 1.6417 | 0.99918 | 0.37157 | 0.037716 | 0.1015 | 0.10319 | 148.1423 | 26.2449 | 458.4216 | 24.9572 | 30.0826
[8 empty] | 149 | 177.1245 | 492.3196 | 252.9663 | 75.8418 | 0 | 149 | 2310.7566 | 6422.7755 | 3300.1849 | 989.4284 | 0 | 661.6315 | 2.5107 | 1545.2046 | 9.765 | 0 | 0 | 4294.9146 | 3.5132 | 76.6522 | 1.5863 | 0.99923 | 0.3666 | 0.037542 | 0.10241 | 0.10305 | 151.1655 | 25.9589 | 467.7769 | 24.5427 | 30.146
[8 empty] | 150 | 179.9059 | 501.392 | 253.6093 | 73.7034 | 0 | 150 | 2331.3961 | 6497.5256 | 3286.5163 | 955.1202 | 0 | 642.9761 | 2.4238 | 1569.4694 | 9.6786 | 0 | 0 | 4374.0604 | 3.4728 | 77.1666 | 1.532 | 0.99929 | 0.36173 | 0.037374 | 0.10332 | 0.10291 | 154.2296 | 25.6763 | 477.2585 | 24.1334 | 30.2125
[8 empty] | 151 | 182.7317 | 510.5966 | 254.2464 | 71.5147 | 0 | 151 | 2352.3336 | 6572.9888 | 3272.9529 | 920.6193 | 0 | 623.8821 | 2.3363 | 1594.1213 | 9.5924 | 0 | 0 | 4454.3605 | 3.4329 | 77.681 | 1.4788 | 0.99933 | 0.35695 | 0.037212 | 0.10425 | 0.10277 | 157.3348 | 25.3969 | 486.8675 | 23.7292 | 30.282
[8 empty] | 152 | 185.6021 | 519.9344 | 254.8777 | 69.2756 | 0 | 152 | 2373.5658 | 6649.1609 | 3259.4935 | 885.9277 | 0 | 604.3484 | 2.2484 | 1619.1623 | 9.5066 | 0 | 0 | 4535.8215 | 3.3936 | 78.1955 | 1.4266 | 0.99938 | 0.35227 | 0.037055 | 0.10519 | 0.10264 | 160.4814 | 25.1207 | 496.6045 | 23.3298 | 30.3543
[8 empty] | 153 | 188.5174 | 529.406 | 255.5032 | 66.9859 | 0 | 153 | 2395.0898 | 6726.038 | 3246.1371 | 851.0473 | 0 | 584.3737 | 2.1599 | 1644.5942 | 9.4212 | 0 | 0 | 4618.4502 | 3.3548 | 78.7099 | 1.3754 | 0.99942 | 0.34768 | 0.036904 | 0.10614 | 0.10251 | 163.6697 | 24.8477 | 506.4706 | 22.9354 | 30.4293
[8 empty] | 154 | 191.4776 | 539.0122 | 256.1231 | 64.6455 | 0 | 154 | 2416.9026 | 6803.616 | 3232.8824 | 815.9799 | 0 | 563.9566 | 2.071 | 1670.4189 | 9.3362 | 0 | 0 | 4702.2535 | 3.3166 | 79.2244 | 1.3253 | 0.99947 | 0.34318 | 0.036758 | 0.10711 | 0.10239 | 166.8999 | 24.5777 | 516.4664 | 22.5458 | 30.5071
[8 empty] | 155 | 194.4831 | 548.7539 | 256.7373 | 62.2543 | 0 | 155 | 2439.0013 | 6881.8913 | 3219.7285 | 780.7271 | 0 | 543.0959 | 1.9816 | 1696.6382 | 9.2516 | 0 | 0 | 4787.2381 | 3.2788 | 79.7388 | 1.2761 | 0.9995 | 0.33877 | 0.036617 | 0.10809 | 0.10228 | 170.1724 | 24.3107 | 526.5929 | 22.161 | 30.5874
[8 empty] | 156 | 197.534 | 558.6317 | 257.3461 | 59.812 | 0 | 156 | 2461.3833 | 6960.8601 | 3206.6741 | 745.2908 | 0 | 521.7901 | 1.8917 | 1723.2543 | 9.1675 | 0 | 0 | 4873.4109 | 3.2416 | 80.2533 | 1.2278 | 0.99954 | 0.33444 | 0.036481 | 0.10908 | 0.10216 | 173.4873 | 24.0467 | 536.8509 | 21.7808 | 30.6702
[8 empty] | 157 | 200.6307 | 568.6466 | 257.9493 | 57.3186 | 0 | 157 | 2484.0458 | 7040.5189 | 3193.7182 | 709.6724 | 0 | 500.0381 | 1.8014 | 1750.2689 | 9.0838 | 0 | 0 | 4960.7786 | 3.205 | 80.7677 | 1.1805 | 0.99958 | 0.33019 | 0.036349 | 0.11009 | 0.10205 | 176.8451 | 23.7856 | 547.2413 | 21.4053 | 30.7554
[8 empty] | 158 | 203.7732 | 578.7992 | 258.5471 | 54.7739 | 0 | 158 | 2506.9863 | 7120.8643 | 3180.8597 | 673.8734 | 0 | 477.8383 | 1.7106 | 1777.684 | 9.0007 | 0 | 0 | 5049.3482 | 3.1688 | 81.2822 | 1.134 | 0.99961 | 0.32602 | 0.036222 | 0.1111 | 0.10195 | 180.2458 | 23.5274 | 557.7649 | 21.0343 | 30.843
[8 empty] | 159 | 206.9619 | 589.0903 | 259.1396 | 52.1777 | 0 | 159 | 2530.2023 | 7201.8929 | 3168.0977 | 637.8954 | 0 | 455.1894 | 1.6193 | 1805.5016 | 8.9181 | 0 | 0 | 5139.1265 | 3.1332 | 81.7966 | 1.0885 | 0.99964 | 0.32193 | 0.036099 | 0.11213 | 0.10185 | 183.6899 | 23.272 | 568.4225 | 20.6678 | 30.9329
[8 empty] | 160 | 210.197 | 599.5208 | 259.7268 | 49.5298 | 0 | 160 | 2553.6913 | 7283.6015 | 3155.4309 | 601.7396 | 0 | 432.0899 | 1.5276 | 1833.7237 | 8.8361 | 0 | 0 | 5230.1204 | 3.098 | 82.311 | 1.0437 | 0.99967 | 0.31792 | 0.03598 | 0.11317 | 0.10175 | 187.1776 | 23.0194 | 579.2151 | 20.3057 | 31.0249
[8 empty] | 161 | 213.4786 | 610.0914 | 260.3088 | 46.8301 | 0 | 161 | 2577.4511 | 7365.9871 | 3142.8586 | 565.4075 | 0 | 408.5385 | 1.4354 | 1862.3522 | 8.7546 | 0 | 0 | 5322.3367 | 3.0634 | 82.8255 | 0.99986 | 0.9997 | 0.31399 | 0.035865 | 0.11423 | 0.10166 | 190.7092 | 22.7695 | 590.1434 | 19.948 | 31.1191
[8 empty] | 162 | 216.8071 | 620.803 | 260.8856 | 44.0785 | 0 | 162 | 2601.4793 | 7449.0464 | 3130.3795 | 528.9002 | 0 | 384.5336 | 1.3427 | 1891.3892 | 8.6738 | 0 | 0 | 5415.7825 | 3.0292 | 83.3399 | 0.95679 | 0.99972 | 0.31012 | 0.035754 | 0.11529 | 0.10157 | 194.2849 | 22.5222 | 601.2083 | 19.5947 | 31.2153
[8 empty] | 163 | 220.1826 | 631.6563 | 261.4573 | 41.2747 | 0 | 163 | 2625.7737 | 7532.7767 | 3117.9928 | 492.2191 | 0 | 360.0738 | 1.2496 | 1920.8366 | 8.5935 | 0 | 0 | 5510.4646 | 2.9955 | 83.8544 | 0.91451 | 0.99975 | 0.30633 | 0.035646 | 0.11637 | 0.10148 | 197.905 | 22.2776 | 612.4107 | 19.2456 | 31.3135
[8 empty] | 164 | 223.6054 | 642.652 | 262.024 | 38.4186 | 0 | 164 | 2650.3323 | 7617.175 | 3105.6974 | 455.3651 | 0 | 335.1576 | 1.1561 | 1950.6965 | 8.5139 | 0 | 0 | 5606.39 | 2.9623 | 84.3688 | 0.87299 | 0.99977 | 0.3026 | 0.035542 | 0.11746 | 0.1014 | 201.5698 | 22.0356 | 623.7513 | 18.9007 | 31.4136
[8 empty] | 165 | 227.0757 | 653.7911 | 262.5857 | 35.51 | 0 | 165 | 2675.1529 | 7702.2387 | 3093.4924 | 418.3395 | 0 | 309.7836 | 1.0621 | 1980.9708 | 8.4349 | 0 | 0 | 5703.5656 | 2.9296 | 84.8833 | 0.83223 | 0.99979 | 0.29895 | 0.035442 | 0.11856 | 0.10132 | 205.2796 | 21.7961 | 635.2311 | 18.56 | 31.5157
[8 empty] | 166 | 230.5937 | 665.0743 | 263.1425 | 32.5488 | 0 | 166 | 2700.2335 | 7787.965 | 3081.3769 | 381.1434 | 0 | 283.9501 | 0.9677 | 2011.6616 | 8.3565 | 0 | 0 | 5801.9983 | 2.8974 | 85.3977 | 0.7922 | 0.99981 | 0.29536 | 0.035344 | 0.11967 | 0.10124 | 209.0346 | 21.5591 | 646.8509 | 18.2234 | 31.6195
[8 empty] | 167 | 234.1598 | 676.5024 | 263.6944 | 29.5347 | 0 | 167 | 2725.5722 | 7874.3513 | 3069.3498 | 343.7776 | 0 | 257.6556 | 0.87285 | 2042.771 | 8.2789 | 0 | 0 | 5901.6952 | 2.8656 | 85.9121 | 0.7529 | 0.99983 | 0.29183 | 0.03525 | 0.12079 | 0.10117 | 212.8352 | 21.3246 | 658.6115 | 17.8909 | 31.7251
[8 empty] | 168 | 237.774 | 688.0762 | 264.2416 | 26.4676 | 0 | 168 | 2751.1671 | 7961.3951 | 3057.4104 | 306.2432 | 0 | 230.8986 | 0.77756 | 2074.301 | 8.2018 | 0 | 0 | 6002.6632 | 2.8343 | 86.4266 | 0.71429 | 0.99984 | 0.28837 | 0.035159 | 0.12192 | 0.10109 | 216.6815 | 21.0925 | 670.5139 | 17.5624 | 31.8324
[8 empty] | 169 | 241.4367 | 699.7966 | 264.7839 | 23.3472 | 0 | 169 | 2777.0164 | 8049.094 | 3045.5575 | 268.5411 | 0 | 203.6775 | 0.68184 | 2106.2536 | 8.1255 | 0 | 0 | 6104.9094 | 2.8034 | 86.941 | 0.67636 | 0.99986 | 0.28496 | 0.03507 | 0.12307 | 0.10102 | 220.5739 | 20.8628 | 682.5587 | 17.2378 | 31.9414
[8 empty] | 170 | 245.148 | 711.6642 | 265.3216 | 20.1736 | 0 | 170 | 2803.1182 | 8137.4455 | 3033.7904 | 230.6722 | 0 | 175.9907 | 0.5857 | 2138.631 | 8.0498 | 0 | 0 | 6208.4407 | 2.7729 | 87.4555 | 0.6391 | 0.99988 | 0.28162 | 0.034985 | 0.12423 | 0.10096 | 224.5126 | 20.6354 | 694.747 | 16.9172 | 32.0519
[8 empty] | 171 | 248.9083 | 723.68 | 265.8546 | 16.9463 | 0 | 171 | 2829.4709 | 8226.4475 | 3022.1082 | 192.6374 | 0 | 147.8367 | 0.48913 | 2171.4351 | 7.9749 | 0 | 0 | 6313.2642 | 2.7429 | 87.9699 | 0.60249 | 0.99989 | 0.27834 | 0.034902 | 0.12539 | 0.10089 | 228.4979 | 20.4104 | 707.0795 | 16.6004 | 32.1641
[8 empty] | 172 | 252.7178 | 735.8446 | 266.3831 | 13.6653 | 0 | 172 | 2856.0727 | 8316.0976 | 3010.51 | 154.4373 | 0 | 119.2137 | 0.39214 | 2204.6681 | 7.9006 | 0 | 0 | 6419.3868 | 2.7134 | 88.4844 | 0.56652 | 0.9999 | 0.27511 | 0.034821 | 0.12657 | 0.10083 | 232.5302 | 20.1876 | 719.5571 | 16.2875 | 32.2777
[8 empty] | 173 | 256.5766 | 748.159 | 266.907 | 10.3303 | 0 | 173 | 2882.9221 | 8406.3936 | 2998.9949 | 116.0728 | 0 | 90.1202 | 0.29473 | 2238.3321 | 7.827 | 0 | 0 | 6526.8157 | 2.6842 | 88.9988 | 0.53117 | 0.99991 | 0.27194 | 0.034744 | 0.12776 | 0.10077 | 236.6096 | 19.9671 | 732.1806 | 15.9784 | 32.3928
[8 empty] | 174 | 260.4851 | 760.624 | 267.4264 | 6.9413 | 0 | 174 | 2910.0174 | 8497.3336 | 2987.562 | 77.5446 | 0 | 60.5545 | 0.1969 | 2272.4292 | 7.7541 | 0 | 0 | 6635.5578 | 2.6555 | 89.5133 | 0.49643 | 0.99992 | 0.26882 | 0.034668 | 0.12896 | 0.10071 | 240.7364 | 19.7488 | 744.9509 | 15.6731 | 32.5093
[8 empty] | 175 | 264.4435 | 773.2403 | 267.9414 | 3.4979 | 0 | 175 | 2937.3571 | 8588.9153 | 2976.2106 | 38.8535 | 0 | 30.515 | 0.098656 | 2306.9613 | 7.6819 | 0 | 0 | 6745.6202 | 2.6272 | 90.0277 | 0.46229 | 0.99993 | 0.26576 | 0.034595 | 0.13018 | 0.10065 | 244.9109 | 19.5326 | 757.8689 | 15.3714 | 32.6273
[8 empty] | 176 | 268.452 | 786.0087 | 268.452 | 5.6843e-14 | 0 | 176 | 2964.9397 | 8681.1368 | 2964.9397 | 4.5475e-13 | 0 | 3.5919e-13 | 1.1547e-15 | 2341.9308 | 7.6105 | 0 | 0 | 6857.0101 | 2.5993 | 90.5421 | 0.42872 | 0.99994 | 0.26275 | 0.034524 | 0.1314 | 0.1006 | 249.1334 | 19.3186 | 770.9353 | 15.0734 | 32.7465
[8 empty] | 177 | 272.5109 | 798.9302 | 268.9583 | 0 | 0 | 177 | 2992.7638 | 8773.9962 | 2953.7486 | 0 | 0 | 0 | 0 | 2377.3396 | 7.5397 | 0 | 0 | 6969.7344 | 2.5718 | 91.0566 | 0.39572 | 0.99995 | 0.25979 | 0.034456 | 0.13263 | 0.10055 | 253.4042 | 19.1067 | 784.151 | 14.7791 | 32.8671
[8 empty] | 178 | 276.6203 | 812.0054 | 269.4603 | 0 | 0 | 178 | 3020.828 | 8867.4916 | 2942.6365 | 0 | 0 | 0 | 0 | 2413.19 | 7.4697 | 0 | 0 | 7083.8003 | 2.5446 | 91.571 | 0.36327 | 0.99996 | 0.25688 | 0.034389 | 0.13387 | 0.1005 | 257.7235 | 18.8969 | 797.517 | 14.4884 | 32.9889
[8 empty] | 179 | 280.7807 | 825.2351 | 269.958 | 0 | 0 | 179 | 3049.1308 | 8961.6211 | 2931.6025 | 0 | 0 | 0 | 0 | 2449.484 | 7.4003 | 0 | 0 | 7199.2148 | 2.5179 | 92.0855 | 0.33137 | 0.99997 | 0.25401 | 0.034324 | 0.13513 | 0.10045 | 262.0916 | 18.6891 | 811.0339 | 14.2012 | 33.112
[8 empty] | 180 | 284.9921 | 838.6203 | 270.4516 | 0 | 0 | 180 | 3077.6709 | 9056.3831 | 2920.6459 | 0 | 0 | 0 | 0 | 2486.2237 | 7.3317 | 0 | 0 | 7315.9851 | 2.4916 | 92.5999 | 0.3 | 0.99997 | 0.2512 | 0.034262 | 0.13639 | 0.1004 | 266.5088 | 18.4833 | 824.7027 | 13.9176 | 33.2362
[8 empty] | 181 | 289.2548 | 852.1618 | 270.941 | 0 | 0 | 181 | 3106.4471 | 9151.7756 | 2909.7659 | 0 | 0 | 0 | 0 | 2523.4114 | 7.2638 | 0 | 0 | 7434.1182 | 2.4656 | 93.1144 | 0.26915 | 0.99998 | 0.24843 | 0.034201 | 0.13767 | 0.10036 | 270.9753 | 18.2796 | 838.5243 | 13.6375 | 33.3616
[8 empty] | 182 | 293.5692 | 865.8602 | 271.4263 | 0 | 0 | 182 | 3135.4581 | 9247.7971 | 2898.9617 | 0 | 0 | 0 | 0 | 2561.0491 | 7.1966 | 0 | 0 | 7553.6212 | 2.44 | 93.6288 | 0.2388 | 0.99998 | 0.24571 | 0.034142 | 0.13895 | 0.10031 | 275.4915 | 18.0778 | 852.4994 | 13.3608 | 33.4882
[8 empty] | 183 | 297.9354 | 879.7165 | 271.9076 | 0 | 0 | 183 | 3164.7026 | 9344.446 | 2888.2326 | 0 | 0 | 0 | 0 | 2599.1391 | 7.1301 | 0 | 0 | 7674.5014 | 2.4148 | 94.1433 | 0.20895 | 0.99999 | 0.24303 | 0.034085 | 0.14025 | 0.10027 | 280.0575 | 17.8779 | 866.6289 | 13.0876 | 33.6158
[8 empty] | 184 | 302.3537 | 893.7315 | 272.3849 | 0 | 0 | 184 | 3194.1795 | 9441.7206 | 2877.5777 | 0 | 0 | 0 | 0 | 2637.6834 | 7.0643 | 0 | 0 | 7796.7658 | 2.3899 | 94.6577 | 0.17958 | 0.99999 | 0.2404 | 0.03403 | 0.14156 | 0.10023 | 284.6738 | 17.6799 | 880.9138 | 12.8178 | 33.7445
[8 empty] | 185 | 306.8243 | 907.906 | 272.8582 | 0 | 0 | 185 | 3223.8876 | 9539.6193 | 2866.9965 | 0 | 0 | 0 | 0 | 2676.6842 | 6.9992 | 0 | 0 | 7920.4215 | 2.3654 | 95.1721 | 0.15069 | 0.99999 | 0.2378 | 0.033976 | 0.14287 | 0.10019 | 289.3404 | 17.4838 | 895.3547 | 12.5513 | 33.8743
[8 empty] | 186 | 311.3475 | 922.2408 | 273.3276 | 0 | 0 | 186 | 3253.8257 | 9638.1408 | 2856.488 | 0 | 0 | 0 | 0 | 2716.1438 | 6.9348 | 0 | 0 | 8045.4757 | 2.3412 | 95.6866 | 0.12227 | 1 | 0.23525 | 0.033924 | 0.1442 | 0.10015 | 294.0579 | 17.2896 | 909.9526 | 12.2882 | 34.005
[8 empty] | 187 | 315.9235 | 936.7367 | 273.7931 | 0 | 0 | 187 | 3283.9928 | 9737.2834 | 2846.0517 | 0 | 0 | 0 | 0 | 2756.0642 | 6.8711 | 0 | 0 | 8171.9356 | 2.3173 | 96.201 | 0.094298 | 1 | 0.23274 | 0.033873 | 0.14554 | 0.10011 | 298.8263 | 17.0972 | 924.7083 | 12.0284 | 34.1368
[8 empty] | 188 | 320.5526 | 951.3945 | 274.2548 | 0 | 0 | 188 | 3314.3878 | 9837.0458 | 2835.6868 | 0 | 0 | 0 | 0 | 2796.4476 | 6.8081 | 0 | 0 | 8299.8083 | 2.2938 | 96.7155 | 0.066772 | 1 | 0.23027 | 0.033824 | 0.14688 | 0.10008 | 303.646 | 16.9066 | 939.6226 | 11.7719 | 34.2695
[8 empty] | 189 | 325.235 | 966.2151 | 274.7127 | 0 | 0 | 189 | 3345.0096 | 9937.4266 | 2825.3926 | 0 | 0 | 0 | 0 | 2837.2963 | 6.7458 | 0 | 0 | 8429.101 | 2.2707 | 97.2299 | 0.039683 | 1 | 0.22784 | 0.033776 | 0.14824 | 0.10004 | 308.5172 | 16.7178 | 954.6965 | 11.5186 | 34.4031
[8 empty] | 190 | 329.971 | 981.1994 | 275.1668 | 0 | 0 | 190 | 3375.8572 | 10038.4244 | 2815.1685 | 0 | 0 | 0 | 0 | 2878.6124 | 6.6841 | 0 | 0 | 8559.8208 | 2.2478 | 97.7444 | 0.013019 | 1 | 0.22545 | 0.03373 | 0.14961 | 0.10001 | 313.4402 | 16.5308 | 969.9307 | 11.2686 | 34.5376
[8 empty] | 191 | 334.7608 | 996.348 | 275.6173 | 0 | 0 | 191 | 3406.9297 | 10140.0379 | 2805.0136 | 0 | 0 | 0 | 0 | 2920.3981 | 6.6232 | 0 | 0 | 8691.9749 | 2.2253 | 98.2588 | -0.013226 | 1 | 0.2231 | 0.033685 | 0.15099 | 0.099978 | 318.4154 | 16.3454 | 985.3262 | 11.0218 | 34.673
[8 empty] | 192 | 339.6048 | 1011.6619 | 276.0641 | 0 | 0 | 192 | 3438.226 | 10242.2658 | 2794.9274 | 0 | 0 | 0 | 0 | 2962.6556 | 6.5629 | 0 | 0 | 8825.5706 | 2.2031 | 98.7732 | -0.039062 | 1 | 0.22078 | 0.033641 | 0.15237 | 0.099947 | 323.4429 | 16.1618 | 1000.8837 | 10.7782 | 34.8093
[8 empty] | 193 | 344.503 | 1027.1418 | 276.5072 | 0 | 0 | 193 | 3469.7453 | 10345.1069 | 2784.9092 | 0 | 0 | 0 | 0 | 3005.3871 | 6.5032 | 0 | 0 | 8960.6149 | 2.1812 | 99.2877 | -0.064498 | 1 | 0.2185 | 0.033598 | 0.15377 | 0.099917 | 328.5231 | 15.9799 | 1016.6041 | 10.5377 | 34.9464
[8 empty] | 194 | 349.4558 | 1042.7886 | 276.9468 | 0 | 0 | 194 | 3501.4866 | 10448.5599 | 2774.9583 | 0 | 0 | 0 | 0 | 3048.5949 | 6.4443 | 0 | 0 | 9097.1151 | 2.1596 | 99.8021 | -0.089542 | 1 | 0.21625 | 0.033557 | 0.15518 | 0.099888 | 333.6562 | 15.7997 | 1032.4882 | 10.3004 | 35.0843
[8 empty] | 195 | 354.4635 | 1058.6031 | 277.3828 | 0 | 0 | 195 | 3533.449 | 10552.6237 | 2765.0741 | 0 | 0 | 0 | 0 | 3092.281 | 6.386 | 0 | 0 | 9235.0783 | 2.1383 | 100.3166 | -0.1142 | 1 | 0.21404 | 0.033517 | 0.15659 | 0.09986 | 338.8424 | 15.6211 | 1048.537 | 10.0661 | 35.223
[8 empty] | 196 | 359.5263 | 1074.5862 | 277.8153 | 0 | 0 | 196 | 3565.6316 | 10657.2971 | 2755.256 | 0 | 0 | 0 | 0 | 3136.4478 | 6.3284 | 0 | 0 | 9374.5119 | 2.1173 | 100.831 | -0.13848 | 0.99999 | 0.21186 | 0.033478 | 0.15802 | 0.099833 | 344.0822 | 15.4441 | 1064.7512 | 9.835 | 35.3624
[8 empty] | 197 | 364.6444 | 1090.7386 | 278.2443 | 0 | 0 | 197 | 3598.0337 | 10762.5789 | 2745.5032 | 0 | 0 | 0 | 0 | 3181.0975 | 6.2714 | 0 | 0 | 9515.4229 | 2.0966 | 101.3455 | -0.1624 | 0.99999 | 0.20972 | 0.03344 | 0.15945 | 0.099807 | 349.3757 | 15.2688 | 1081.1317 | 9.6069 | 35.5027
[8 empty] | 198 | 369.8181 | 1107.0612 | 278.6699 | 0 | 0 | 198 | 3630.6544 | 10868.4681 | 2735.8152 | 0 | 0 | 0 | 0 | 3226.2322 | 6.215 | 0 | 0 | 9657.8187 | 2.0762 | 101.8599 | -0.18595 | 0.99999 | 0.2076 | 0.033403 | 0.1609 | 0.099782 | 354.7231 | 15.095 | 1097.6793 | 9.3819 | 35.6436
[8 empty] | 199 | 375.0477 | 1123.5548 | 279.0921 | 0 | 0 | 199 | 3663.4928 | 10974.9636 | 2726.1914 | 0 | 0 | 0 | 0 | 3271.8542 | 6.1593 | 0 | 0 | 9801.7063 | 2.056 | 102.3744 | -0.20915 | 0.99999 | 0.20552 | 0.033367 | 0.16236 | 0.099757 | 360.1249 | 14.9228 | 1114.395 | 9.1598 | 35.7853
[8 empty] | 200 | 380.3334 | 1140.2203 | 279.5109 | 0 | 0 | 200 | 3696.5482 | 11082.0644 | 2716.6311 | 0 | 0 | 0 | 0 | 3317.9657 | 6.1042 | 0 | 0 | 9947.0932 | 2.0361 | 102.8888 | -0.232 | 0.99998 | 0.20347 | 0.033333 | 0.16382 | 0.099734 | 365.5813 | 14.7521 | 1131.2795 | 8.9408 | 35.9276
[8 empty] | 201 | 385.6755 | 1157.0584 | 279.9264 | 0 | 0 | 201 | 3729.8198 | 11189.7693 | 2707.1337 | 0 | 0 | 0 | 0 | 3364.5689 | 6.0498 | 0 | 0 | 10093.9863 | 2.0165 | 103.4032 | -0.25451 | 0.99998 | 0.20145 | 0.033299 | 0.1653 | 0.099711 | 371.0925 | 14.583 | 1148.3337 | 8.7248 | 36.0706
[8 empty] | 202 | 391.0742 | 1174.0701 | 280.3386 | 0 | 0 | 202 | 3763.3069 | 11298.0775 | 2697.6987 | 0 | 0 | 0 | 0 | 3411.6662 | 5.996 | 0 | 0 | 10242.3931 | 1.9972 | 103.9177 | -0.27669 | 0.99998 | 0.19946 | 0.033266 | 0.16678 | 0.099689 | 376.6588 | 14.4154 | 1165.5584 | 8.5117 | 36.2143
[8 empty] | 203 | 396.5297 | 1191.2561 | 280.7476 | 0 | 0 | 203 | 3797.0088 | 11406.988 | 2688.3254 | 0 | 0 | 0 | 0 | 3459.2597 | 5.9427 | 0 | 0 | 10392.3208 | 1.9781 | 104.4321 | -0.29854 | 0.99997 | 0.1975 | 0.033234 | 0.16827 | 0.099668 | 382.2804 | 14.2493 | 1182.9545 | 8.3016 | 36.3586
[8 empty] | 204 | 402.0424 | 1208.6172 | 281.1533 | 0 | 0 | 204 | 3830.9247 | 11516.4997 | 2679.0133 | 0 | 0 | 0 | 0 | 3507.3516 | 5.8901 | 0 | 0 | 10543.7765 | 1.9593 | 104.9466 | -0.32007 | 0.99997 | 0.19557 | 0.033203 | 0.16978 | 0.099648 | 387.9578 | 14.0847 | 1200.5228 | 8.0944 | 36.5036
[8 empty] | 205 | 407.6125 | 1226.1543 | 281.5558 | 0 | 0 | 205 | 3865.0539 | 11626.6119 | 2669.7618 | 0 | 0 | 0 | 0 | 3555.9442 | 5.8381 | 0 | 0 | 10696.7675 | 1.9408 | 105.461 | -0.34128 | 0.99996 | 0.19367 | 0.033173 | 0.17129 | 0.099628 | 393.6911 | 13.9215 | 1218.2643 | 7.8901 | 36.6491
[8 empty] | 206 | 413.2403 | 1243.8683 | 281.9552 | 0 | 0 | 206 | 3899.3959 | 11737.3235 | 2660.5704 | 0 | 0 | 0 | 0 | 3605.0398 | 5.7867 | 0 | 0 | 10851.3012 | 1.9225 | 105.9755 | -0.36219 | 0.99996 | 0.19179 | 0.033143 | 0.17281 | 0.099609 | 399.4805 | 13.7598 | 1236.1796 | 7.6887 | 36.7953
[8 empty] | 207 | 418.926 | 1261.7599 | 282.3514 | 0 | 0 | 207 | 3933.9498 | 11848.6337 | 2651.4384 | 0 | 0 | 0 | 0 | 3654.6406 | 5.7359 | 0 | 0 | 11007.3846 | 1.9044 | 106.4899 | -0.3828 | 0.99996 | 0.18994 | 0.033115 | 0.17434 | 0.09959 | 405.3265 | 13.5995 | 1254.2698 | 7.4901 | 36.942
[8 empty] | 208 | 424.6698 | 1279.83 | 282.7446 | 0 | 0 | 208 | 3968.7151 | 11960.5417 | 2642.3653 | 0 | 0 | 0 | 0 | 3704.7489 | 5.6856 | 0 | 0 | 11165.0252 | 1.8866 | 107.0044 | -0.40311 | 0.99995 | 0.18812 | 0.033087 | 0.17588 | 0.099572 | 411.2292 | 13.4406 | 1272.5356 | 7.2945 | 37.0893
[8 empty] | 209 | 430.472 | 1298.0794 | 283.1347 | 0 | 0 | 209 | 4003.6911 | 12073.0466 | 2633.3506 | 0 | 0 | 0 | 0 | 3755.3669 | 5.636 | 0 | 0 | 11324.2301 | 1.869 | 107.5188 | -0.42312 | 0.99995 | 0.18632 | 0.03306 | 0.17743 | 0.099555 | 417.189 | 13.2831 | 1290.9778 | 7.1016 | 37.2371
[8 empty] | 210 | 436.333 | 1316.509 | 283.5218 | 0 | 0 | 210 | 4038.8772 | 12186.1476 | 2624.3937 | 0 | 0 | 0 | 0 | 3806.4968 | 5.5869 | 0 | 0 | 11485.0066 | 1.8517 | 108.0332 | -0.44286 | 0.99994 | 0.18455 | 0.033034 | 0.17899 | 0.099539 | 423.206 | 13.127 | 1309.5974 | 6.9116 | 37.3855
[8 empty] | 211 | 442.2529 | 1335.1196 | 283.9058 | 0 | 0 | 211 | 4074.2729 | 12299.8438 | 2615.4941 | 0 | 0 | 0 | 0 | 3858.141 | 5.5383 | 0 | 0 | 11647.362 | 1.8345 | 108.5477 | -0.46231 | 0.99993 | 0.18281 | 0.033008 | 0.18056 | 0.099523 | 429.2807 | 12.9722 | 1328.3952 | 6.7244 | 37.5344
[8 empty] | 212 | 448.232 | 1353.9119 | 284.2869 | 0 | 0 | 212 | 4109.8775 | 12414.1346 | 2606.6512 | 0 | 0 | 0 | 0 | 3910.3016 | 5.4903 | 0 | 0 | 11811.3035 | 1.8177 | 109.0621 | -0.48149 | 0.99993 | 0.18109 | 0.032983 | 0.18214 | 0.099507 | 435.4132 | 12.8188 | 1347.372 | 6.54 | 37.6838
[8 empty] | 213 | 454.2706 | 1372.887 | 284.6651 | 0 | 0 | 213 | 4145.6905 | 12529.019 | 2597.8646 | 0 | 0 | 0 | 0 | 3962.9811 | 5.4429 | 0 | 0 | 11976.8385 | 1.801 | 109.5766 | -0.5004 | 0.99992 | 0.17939 | 0.032959 | 0.18373 | 0.099492 | 441.6038 | 12.6668 | 1366.5286 | 6.3583 | 37.8337
[8 empty] | 214 | 460.3688 | 1392.0455 | 285.0404 | 0 | 0 | 214 | 4181.7112 | 12644.4965 | 2589.1338 | 0 | 0 | 0 | 0 | 4016.1815 | 5.396 | 0 | 0 | 12143.9742 | 1.7845 | 110.091 | -0.51904 | 0.99992 | 0.17772 | 0.032935 | 0.18532 | 0.099478 | 447.8528 | 12.5161 | 1385.866 | 6.1795 | 37.9841
[8 empty] | 215 | 466.5271 | 1411.3883 | 285.4128 | 0 | 0 | 215 | 4217.9393 | 12760.5663 | 2580.4581 | 0 | 0 | 0 | 0 | 4069.9053 | 5.3497 | 0 | 0 | 12312.7179 | 1.7683 | 110.6055 | -0.53743 | 0.99991 | 0.17607 | 0.032912 | 0.18693 | 0.099464 | 454.1605 | 12.3666 | 1405.385 | 6.0033 | 38.135
[8 empty] | 216 | 472.7456 | 1430.9163 | 285.7823 | 0 | 0 | 216 | 4254.374 | 12877.2276 | 2571.8372 | 0 | 0 | 0 | 0 | 4124.1547 | 5.3039 | 0 | 0 | 12483.0769 | 1.7523 | 111.1199 | -0.55556 | 0.99991 | 0.17444 | 0.03289 | 0.18854 | 0.09945 | 460.5271 | 12.2185 | 1425.0863 | 5.83 | 38.2863
[8 empty] | 217 | 479.0247 | 1450.6303 | 286.149 | 0 | 0 | 217 | 4291.015 | 12994.4798 | 2563.2705 | 0 | 0 | 0 | 0 | 4178.9318 | 5.2586 | 0 | 0 | 12655.0584 | 1.7365 | 111.6343 | -0.57344 | 0.9999 | 0.17284 | 0.032868 | 0.19017 | 0.099437 | 466.953 | 12.0717 | 1444.971 | 5.6593 | 38.4381
[8 empty] | 218 | 485.3645 | 1470.5311 | 286.513 | 0 | 0 | 218 | 4327.8617 | 13112.3222 | 2554.7575 | 0 | 0 | 0 | 0 | 4234.2392 | 5.2138 | 0 | 0 | 12828.6698 | 1.7209 | 112.1488 | -0.59107 | 0.99989 | 0.17126 | 0.032847 | 0.1918 | 0.099425 | 473.4384 | 11.9261 | 1465.0397 | 5.4914 | 38.5904
[8 empty] | 219 | 491.7653 | 1490.6196 | 286.8741 | 0 | 0 | 219 | 4364.9135 | 13230.7541 | 2546.2978 | 0 | 0 | 0 | 0 | 4290.0789 | 5.1695 | 0 | 0 | 13003.9184 | 1.7055 | 112.6632 | -0.60846 | 0.99989 | 0.1697 | 0.032826 | 0.19344 | 0.099413 | 479.9835 | 11.7818 | 1485.2935 | 5.3261 | 38.743
[8 empty] | 220 | 498.2274 | 1510.8966 | 287.2326 | 0 | 0 | 220 | 4402.1701 | 13349.7749 | 2537.8908 | 0 | 0 | 0 | 0 | 4346.4534 | 5.1258 | 0 | 0 | 13180.8114 | 1.6903 | 113.1777 | -0.62562 | 0.99988 | 0.16816 | 0.032806 | 0.19509 | 0.099401 | 486.5887 | 11.6387 | 1505.733 | 5.1636 | 38.8961
[8 empty] | 221 | 504.7511 | 1531.3629 | 287.5883 | 0 | 0 | 221 | 4439.6309 | 13469.3839 | 2529.5361 | 0 | 0 | 0 | 0 | 4403.3648 | 5.0825 | 0 | 0 | 13359.3561 | 1.6753 | 113.6921 | -0.64254 | 0.99987 | 0.16664 | 0.032787 | 0.19675 | 0.09939 | 493.2542 | 11.4969 | 1526.3592 | 5.0037 | 39.0496
[8 empty] | 222 | 511.3366 | 1552.0194 | 287.9414 | 0 | 0 | 222 | 4477.2955 | 13589.5806 | 2521.2332 | 0 | 0 | 0 | 0 | 4460.8155 | 5.0398 | 0 | 0 | 13539.5599 | 1.6604 | 114.2066 | -0.65924 | 0.99987 | 0.16514 | 0.032768 | 0.19842 | 0.099379 | 499.9803 | 11.3563 | 1547.1729 | 4.8465 | 39.2035
[8 empty] | 223 | 517.9841 | 1572.8669 | 288.2918 | 0 | 0 | 223 | 4515.1635 | 13710.3643 | 2512.9817 | 0 | 0 | 0 | 0 | 4518.8077 | 4.9975 | 0 | 0 | 13721.4301 | 1.6458 | 114.721 | -0.67571 | 0.99986 | 0.16366 | 0.032749 | 0.2001 | 0.099369 | 506.7673 | 11.2169 | 1568.1749 | 4.6919 | 39.3578
[8 empty] | 224 | 524.694 | 1593.9062 | 288.6396 | 0 | 0 | 224 | 4553.2343 | 13831.7344 | 2504.7811 | 0 | 0 | 0 | 0 | 4577.3438 | 4.9557 | 0 | 0 | 13904.974 | 1.6314 | 115.2355 | -0.69196 | 0.99985 | 0.16221 | 0.032731 | 0.20179 | 0.099359 | 513.6154 | 11.0787 | 1589.3662 | 4.54 | 39.5124
[8 empty] | 225 | 531.4665 | 1615.1383 | 288.9848 | 0 | 0 | 225 | 4591.5075 | 13953.6903 | 2496.6309 | 0 | 0 | 0 | 0 | 4636.4261 | 4.9144 | 0 | 0 | 14090.1988 | 1.6171 | 115.7499 | -0.708 | 0.99985 | 0.16077 | 0.032713 | 0.20348 | 0.099349 | 520.5249 | 10.9416 | 1610.7475 | 4.3907 | 39.6675
[8 empty] | 226 | 538.3019 | 1636.5638 | 289.3274 | 0 | 0 | 226 | 4629.9828 | 14076.2316 | 2488.5307 | 0 | 0 | 0 | 0 | 4696.0567 | 4.8736 | 0 | 0 | 14277.1119 | 1.603 | 116.2643 | -0.72382 | 0.99984 | 0.15935 | 0.032696 | 0.20519 | 0.09934 | 527.4961 | 10.8058 | 1632.3198 | 4.2441 | 39.8229
[8 empty] | 227 | 545.2004 | 1658.1838 | 289.6675 | 0 | 0 | 227 | 4668.6596 | 14199.3576 | 2480.4801 | 0 | 0 | 0 | 0 | 4756.2382 | 4.8332 | 0 | 0 | 14465.7206 | 1.5891 | 116.7788 | -0.73944 | 0.99983 | 0.15795 | 0.032679 | 0.2069 | 0.09933 | 534.5293 | 10.6711 | 1654.0837 | 4.1 | 39.9787
[8 empty] | 228 | 552.1623 | 1679.9989 | 290.005 | 0 | 0 | 228 | 4707.5377 | 14323.0677 | 2472.4786 | 0 | 0 | 0 | 0 | 4816.9726 | 4.7933 | 0 | 0 | 14656.0323 | 1.5754 | 117.2932 | -0.75485 | 0.99983 | 0.15656 | 0.032663 | 0.20862 | 0.099322 | 541.6248 | 10.5376 | 1676.0403 | 3.9586 | 40.1348
[8 empty] | 229 | 559.1879 | 1702.0101 | 290.3401 | 0 | 0 | 229 | 4746.6166 | 14447.3615 | 2464.5257 | 0 | 0 | 0 | 0 | 4878.2624 | 4.7538 | 0 | 0 | 14848.0542 | 1.5619 | 117.8077 | -0.77006 | 0.99982 | 0.1552 | 0.032647 | 0.21036 | 0.099313 | 548.7827 | 10.4052 | 1698.1904 | 3.8197 | 40.2912
[8 empty] | 230 | 566.2773 | 1724.2182 | 290.6726 | 0 | 0 | 230 | 4785.8959 | 14572.2385 | 2456.6212 | 0 | 0 | 0 | 0 | 4940.1098 | 4.7148 | 0 | 0 | 15041.7937 | 1.5485 | 118.3221 | -0.78507 | 0.99981 | 0.15385 | 0.032632 | 0.2121 | 0.099305 | 556.0034 | 10.2739 | 1720.5347 | 3.6835 | 40.448
[8 empty] | 231 | 573.431 | 1746.6239 | 291.0028 | 0 | 0 | 231 | 4825.3752 | 14697.6981 | 2448.7644 | 0 | 0 | 0 | 0 | 5002.5172 | 4.6762 | 0 | 0 | 15237.2581 | 1.5352 | 118.8366 | -0.79988 | 0.99981 | 0.15252 | 0.032617 | 0.21385 | 0.099298 | 563.2872 | 10.1438 | 1743.0741 | 3.5498 | 40.6051
[8 empty] | 232 | 580.6491 | 1769.2283 | 291.3305 | 0 | 0 | 232 | 4865.0542 | 14823.7399 | 2440.9551 | 0 | 0 | 0 | 0 | 5065.4868 | 4.6381 | 0 | 0 | 15434.4547 | 1.5222 | 119.351 | -0.81451 | 0.9998 | 0.15121 | 0.032602 | 0.21561 | 0.09929 | 570.6344 | 10.0148 | 1765.8096 | 3.4187 | 40.7626
[8 empty] | 233 | 587.9319 | 1792.0321 | 291.6558 | 0 | 0 | 233 | 4904.9325 | 14950.3633 | 2433.1928 | 0 | 0 | 0 | 0 | 5129.021 | 4.6004 | 0 | 0 | 15633.3909 | 1.5093 | 119.8655 | -0.82894 | 0.99979 | 0.14992 | 0.032588 | 0.21737 | 0.099283 | 578.0451 | 9.8868 | 1788.7419 | 3.2901 | 40.9203
[8 empty] | 234 | 595.2798 | 1815.036 | 291.9787 | 0 | 0 | 234 | 4945.0097 | 15077.5678 | 2425.4771 | 0 | 0 | 0 | 0 | 5193.122 | 4.5631 | 0 | 0 | 15834.074 | 1.4966 | 120.3799 | -0.8432 | 0.99978 | 0.14864 | 0.032574 | 0.21915 | 0.099276 | 585.5197 | 9.76 | 1811.8719 | 3.1641 | 41.0784
[8 empty] | 235 | 602.6928 | 1838.2411 | 292.2992 | 0 | 0 | 235 | 4985.2855 | 15205.3531 | 2417.8076 | 0 | 0 | 0 | 0 | 5257.7922 | 4.5262 | 0 | 0 | 16036.5113 | 1.484 | 120.8943 | -0.85727 | 0.99978 | 0.14738 | 0.03256 | 0.22093 | 0.099269 | 593.0585 | 9.6343 | 1835.2005 | 3.0407 | 41.2367
[8 empty] | 236 | 610.1714 | 1861.6481 | 292.6175 | 0 | 0 | 236 | 5025.7596 | 15333.7187 | 2410.1838 | 0 | 0 | 0 | 0 | 5323.0339 | 4.4898 | 0 | 0 | 16240.7102 | 1.4716 | 121.4088 | -0.87116 | 0.99977 | 0.14613 | 0.032547 | 0.22273 | 0.099263 | 600.6617 | 9.5096 | 1858.7284 | 2.9198 | 41.3954
[8 empty] | 237 | 617.7157 | 1885.2579 | 292.9334 | 0 | 0 | 237 | 5066.4316 | 15462.6641 | 2402.6055 | 0 | 0 | 0 | 0 | 5388.8494 | 4.4537 | 0 | 0 | 16446.6779 | 1.4593 | 121.9232 | -0.88487 | 0.99976 | 0.1449 | 0.032534 | 0.22453 | 0.099257 | 608.3297 | 9.386 | 1882.4565 | 2.8014 | 41.5543
[8 empty] | 238 | 625.3261 | 1909.0713 | 293.2471 | 0 | 0 | 238 | 5107.3012 | 15592.1888 | 2395.0722 | 0 | 0 | 0 | 0 | 5455.241 | 4.4181 | 0 | 0 | 16654.422 | 1.4472 | 122.4377 | -0.89842 | 0.99975 | 0.14368 | 0.032522 | 0.22634 | 0.099251 | 616.0626 | 9.2635 | 1906.3858 | 2.6855 | 41.7135
[8 empty] | 239 | 633.0027 | 1933.0891 | 293.5584 | 0 | 0 | 239 | 5148.368 | 15722.2925 | 2387.5835 | 0 | 0 | 0 | 0 | 5522.2111 | 4.3829 | 0 | 0 | 16863.9496 | 1.4352 | 122.9521 | -0.91179 | 0.99975 | 0.14248 | 0.032509 | 0.22816 | 0.099245 | 623.8608 | 9.142 | 1930.517 | 2.5722 | 41.873
[8 empty] | 240 | 640.746 | 1957.3123 | 293.8676 | 0 | 0 | 240 | 5189.6318 | 15852.9748 | 2380.139 | 0 | 0 | 0 | 0 | 5589.7619 | 4.348 | 0 | 0 | 17075.2681 | 1.4234 | 123.4666 | -0.925 | 0.99974 | 0.1413 | 0.032497 | 0.22999 | 0.09924 | 631.7245 | 9.0215 | 1954.8509 | 2.4613 | 42.0327
[8 empty] | 241 | 648.5561 | 1981.7415 | 294.1745 | 0 | 0 | 241 | 5231.0923 | 15984.2351 | 2372.7384 | 0 | 0 | 0 | 0 | 5657.8958 | 4.3136 | 0 | 0 | 17288.3849 | 1.4117 | 123.981 | -0.93804 | 0.99973 | 0.14013 | 0.032486 | 0.23183 | 0.099235 | 639.654 | 8.9021 | 1979.3885 | 2.353 | 42.1927
[8 empty] | 242 | 656.4333 | 2006.3778 | 294.4792 | 0 | 0 | 242 | 5272.7491 | 16116.0732 | 2365.3813 | 0 | 0 | 0 | 0 | 5726.6151 | 4.2795 | 0 | 0 | 17503.3074 | 1.4001 | 124.4954 | -0.95093 | 0.99972 | 0.13897 | 0.032474 | 0.23367 | 0.09923 | 647.6495 | 8.7837 | 2004.1306 | 2.2472 | 42.3529
[8 empty] | 243 | 664.3778 | 2031.2218 | 294.7817 | 0 | 0 | 243 | 5314.602 | 16248.4887 | 2358.0673 | 0 | 0 | 0 | 0 | 5795.9221 | 4.2458 | 0 | 0 | 17720.0428 | 1.3887 | 125.0099 | -0.96365 | 0.99972 | 0.13783 | 0.032463 | 0.23553 | 0.099225 | 655.7115 | 8.6663 | 2029.078 | 2.1438 | 42.5135
[8 empty] | 244 | 672.39 | 2056.2745 | 295.0821 | 0 | 0 | 244 | 5356.6506 | 16381.481 | 2350.7961 | 0 | 0 | 0 | 0 | 5865.8191 | 4.2124 | 0 | 0 | 17938.5985 | 1.3774 | 125.5243 | -0.97622 | 0.99971 | 0.1367 | 0.032452 | 0.23739 | 0.09922 | 663.84 | 8.55 | 2054.2316 | 2.0429 | 42.6742
[8 empty] | 245 | 680.4701 | 2081.5367 | 295.3804 | 0 | 0 | 245 | 5398.8947 | 16515.05 | 2343.5672 | 0 | 0 | 0 | 0 | 5936.3085 | 4.1795 | 0 | 0 | 18158.982 | 1.3663 | 126.0388 | -0.98863 | 0.9997 | 0.13559 | 0.032442 | 0.23926 | 0.099216 | 672.0355 | 8.4346 | 2079.5922 | 1.9446 | 42.8352
[8 empty] | 246 | 688.6184 | 2107.0093 | 295.6765 | 0 | 0 | 246 | 5441.334 | 16649.1951 | 2336.3804 | 0 | 0 | 0 | 0 | 6007.3926 | 4.1469 | 0 | 0 | 18381.2004 | 1.3553 | 126.5532 | -1.0009 | 0.99969 | 0.13449 | 0.032432 | 0.24114 | 0.099211 | 680.2981 | 8.3202 | 2105.1606 | 1.8487 | 42.9964
[8 empty] | 247 | 696.8351 | 2132.6931 | 295.9705 | 0 | 0 | 247 | 5483.9683 | 16783.9161 | 2329.2353 | 0 | 0 | 0 | 0 | 6079.0737 | 4.1147 | 0 | 0 | 18605.2613 | 1.3444 | 127.0677 | -1.013 | 0.99969 | 0.1334 | 0.032422 | 0.24303 | 0.099207 | 688.6282 | 8.2068 | 2130.9378 | 1.7552 | 43.1579
[8 empty] | 248 | 705.1205 | 2158.5889 | 296.2624 | 0 | 0 | 248 | 5526.7972 | 16919.2125 | 2322.1315 | 0 | 0 | 0 | 0 | 6151.3542 | 4.0828 | 0 | 0 | 18831.1719 | 1.3337 | 127.5821 | -1.025 | 0.99968 | 0.13233 | 0.032412 | 0.24493 | 0.099204 | 697.026 | 8.0944 | 2156.9246 | 1.6643 | 43.3195
[8 empty] | 249 | 713.4748 | 2184.6975 | 296.5523 | 0 | 0 | 249 | 5569.8206 | 17055.0841 | 2315.0687 | 0 | 0 | 0 | 0 | 6224.2363 | 4.0512 | 0 | 0 | 19058.9396 | 1.323 | 128.0966 | -1.0368 | 0.99967 | 0.13127 | 0.032402 | 0.24684 | 0.0992 | 705.4919 | 7.983 | 2183.1218 | 1.5758 | 43.4814
[8 empty] | 250 | 721.8984 | 2211.0199 | 296.8402 | 0 | 0 | 250 | 5613.0381 | 17191.5305 | 2308.0466 | 0 | 0 | 0 | 0 | 6297.7224 | 4.02 | 0 | 0 | 19288.5718 | 1.3125 | 128.611 | -1.0485 | 0.99967 | 0.13022 | 0.032393 | 0.24875 | 0.099196 | 714.0259 | 7.8725 | 2209.5302 | 1.4897 | 43.6435
[8 empty] | 251 | 730.3915 | 2237.5569 | 297.126 | 0 | 0 | 251 | 5656.4495 | 17328.5514 | 2301.0647 | 0 | 0 | 0 | 0 | 6371.8149 | 3.9892 | 0 | 0 | 19520.0759 | 1.3022 | 129.1254 | -1.06 | 0.99966 | 0.12919 | 0.032384 | 0.25068 | 0.099193 | 722.6286 | 7.763 | 2236.1508 | 1.4061 | 43.8058
[8 empty] | 252 | 738.9544 | 2264.3093 | 297.4098 | 0 | 0 | 252 | 5700.0545 | 17466.1464 | 2294.1229 | 0 | 0 | 0 | 0 | 6446.5161 | 3.9587 | 0 | 0 | 19753.4591 | 1.2919 | 129.6399 | -1.0714 | 0.99965 | 0.12816 | 0.032375 | 0.25261 | 0.09919 | 731.3 | 7.6544 | 2262.9843 | 1.3249 | 43.9684
[8 empty] | 253 | 747.5873 | 2291.2779 | 297.6917 | 0 | 0 | 253 | 5743.853 | 17604.3152 | 2287.2207 | 0 | 0 | 0 | 0 | 6521.8283 | 3.9285 | 0 | 0 | 19988.7289 | 1.2818 | 130.1543 | -1.0827 | 0.99964 | 0.12715 | 0.032367 | 0.25455 | 0.099187 | 740.0406 | 7.5468 | 2290.0317 | 1.2462 | 44.1311
[8 empty] | 254 | 756.2906 | 2318.4636 | 297.9716 | 0 | 0 | 254 | 5787.8446 | 17743.0575 | 2280.3578 | 0 | 0 | 0 | 0 | 6597.7538 | 3.8986 | 0 | 0 | 20225.8926 | 1.2717 | 130.6688 | -1.0938 | 0.99964 | 0.12615 | 0.032358 | 0.2565 | 0.099184 | 748.8505 | 7.4401 | 2317.2937 | 1.17 | 44.294
[8 empty] | 255 | 765.0644 | 2345.8673 | 298.2495 | 0 | 0 | 255 | 5832.0293 | 17882.373 | 2273.5339 | 0 | 0 | 0 | 0 | 6674.295 | 3.8691 | 0 | 0 | 20464.9577 | 1.2618 | 131.1832 | -1.1048 | 0.99963 | 0.12516 | 0.03235 | 0.25846 | 0.099181 | 757.73 | 7.3343 | 2344.7712 | 1.0961 | 44.4571
[8 empty] | 256 | 773.909 | 2373.4897 | 298.5255 | 0 | 0 | 256 | 5876.4066 | 18022.2614 | 2266.7486 | 0 | 0 | 0 | 0 | 6751.4542 | 3.8399 | 0 | 0 | 20705.9314 | 1.252 | 131.6977 | -1.1157 | 0.99962 | 0.12419 | 0.032342 | 0.26043 | 0.099178 | 766.6795 | 7.2295 | 2372.465 | 1.0247 | 44.6204
[8 empty] | 257 | 782.8248 | 2401.3318 | 298.7996 | 0 | 0 | 257 | 5920.9764 | 18162.7224 | 2260.0017 | 0 | 0 | 0 | 0 | 6829.2337 | 3.811 | 0 | 0 | 20948.8212 | 1.2424 | 132.2121 | -1.1265 | 0.99961 | 0.12322 | 0.032334 | 0.2624 | 0.099176 | 775.6992 | 7.1256 | 2400.3761 | 0.95572 | 44.7839
[8 empty] | 258 | 791.8119 | 2429.3944 | 299.0718 | 0 | 0 | 258 | 5965.7386 | 18303.7557 | 2253.2929 | 0 | 0 | 0 | 0 | 6907.636 | 3.7824 | 0 | 0 | 21193.6343 | 1.2328 | 132.7266 | -1.1371 | 0.99961 | 0.12227 | 0.032327 | 0.26438 | 0.099173 | 784.7893 | 7.0226 | 2428.5052 | 0.88917 | 44.9476
[8 empty] | 259 | 800.8707 | 2457.6783 | 299.3421 | 0 | 0 | 259 | 6010.6927 | 18445.361 | 2246.6218 | 0 | 0 | 0 | 0 | 6986.6633 | 3.7541 | 0 | 0 | 21440.3783 | 1.2233 | 133.241 | -1.1476 | 0.9996 | 0.12133 | 0.032319 | 0.26638 | 0.099171 | 793.9502 | 6.9205 | 2456.8532 | 0.82503 | 45.1114
[8 empty] | 260 | 810.0014 | 2486.1843 | 299.6106 | 0 | 0 | 260 | 6055.8388 | 18587.538 | 2239.9881 | 0 | 0 | 0 | 0 | 7066.318 | 3.7261 | 0 | 0 | 21689.0604 | 1.214 | 133.7554 | -1.158 | 0.99959 | 0.1204 | 0.032312 | 0.26838 | 0.099169 | 803.1821 | 6.8193 | 2485.421 | 0.76331 | 45.2755
[8 empty] | 261 | 819.2043 | 2514.9134 | 299.8772 | 0 | 0 | 261 | 6101.1765 | 18730.2865 | 2233.3916 | 0 | 0 | 0 | 0 | 7146.6024 | 3.6984 | 0 | 0 | 21939.6881 | 1.2047 | 134.2699 | -1.1683 | 0.99958 | 0.11948 | 0.032305 | 0.27039 | 0.099167 | 812.4852 | 6.719 | 2514.2094 | 0.70401 | 45.4396
[8 empty] | 262 | 828.4796 | 2543.8663 | 300.142 | 0 | 0 | 262 | 6146.7057 | 18873.6062 | 2226.8318 | 0 | 0 | 0 | 0 | 7227.5188 | 3.671 | 0 | 0 | 22192.2687 | 1.1956 | 134.7843 | -1.1784 | 0.99958 | 0.11857 | 0.032298 | 0.2724 | 0.099165 | 821.86 | 6.6196 | 2543.2192 | 0.64712 | 45.604
[8 empty] | 263 | 837.8276 | 2573.044 | 300.405 | 0 | 0 | 263 | 6192.4261 | 19017.4969 | 2220.3086 | 0 | 0 | 0 | 0 | 7309.0697 | 3.6439 | 0 | 0 | 22446.8096 | 1.1865 | 135.2988 | -1.1884 | 0.99957 | 0.11767 | 0.032291 | 0.27443 | 0.099163 | 831.3066 | 6.5211 | 2572.4513 | 0.59264 | 45.7685
[8 empty] | 264 | 847.2487 | 2602.4472 | 300.6662 | 0 | 0 | 264 | 6238.3376 | 19161.9582 | 2213.8217 | 0 | 0 | 0 | 0 | 7391.2573 | 3.6171 | 0 | 0 | 22703.3182 | 1.1776 | 135.8132 | -1.1983 | 0.99956 | 0.11678 | 0.032285 | 0.27647 | 0.099162 | 840.8252 | 6.4234 | 2601.9066 | 0.54057 | 45.9332
[8 empty] | 265 | 856.743 | 2632.0768 | 300.9257 | 0 | 0 | 265 | 6284.4399 | 19306.9899 | 2207.3706 | 0 | 0 | 0 | 0 | 7474.084 | 3.5906 | 0 | 0 | 22961.8019 | 1.1687 | 136.3277 | -1.2082 | 0.99956 | 0.1159 | 0.032278 | 0.27851 | 0.09916 | 850.4163 | 6.3267 | 2631.5859 | 0.4909 | 46.0981
[8 empty] | 266 | 866.3108 | 2661.9336 | 301.1833 | 0 | 0 | 266 | 6330.733 | 19452.5918 | 2200.9552 | 0 | 0 | 0 | 0 | 7557.5522 | 3.5643 | 0 | 0 | 23222.268 | 1.16 | 136.8421 | -1.2178 | 0.99955 | 0.11503 | 0.032272 | 0.28056 | 0.099159 | 860.08 | 6.2308 | 2661.49 | 0.44364 | 46.263
[8 empty] | 267 | 875.9524 | 2692.0185 | 301.4393 | 0 | 0 | 267 | 6377.2165 | 19598.7637 | 2194.5752 | 0 | 0 | 0 | 0 | 7641.6641 | 3.5383 | 0 | 0 | 23484.7239 | 1.1513 | 137.3565 | -1.2274 | 0.99954 | 0.11417 | 0.032266 | 0.28262 | 0.099157 | 869.8167 | 6.1357 | 2691.6197 | 0.39877 | 46.4282
[8 empty] | 268 | 885.6681 | 2722.3324 | 301.6935 | 0 | 0 | 268 | 6423.8904 | 19745.5052 | 2188.2303 | 0 | 0 | 0 | 0 | 7726.4222 | 3.5126 | 0 | 0 | 23749.177 | 1.1428 | 137.871 | -1.2369 | 0.99953 | 0.11332 | 0.03226 | 0.28469 | 0.099156 | 879.6266 | 6.0416 | 2721.9761 | 0.35631 | 46.5935
[8 empty] | 269 | 895.4582 | 2752.876 | 301.946 | 0 | 0 | 269 | 6470.7544 | 19892.8161 | 2181.9201 | 0 | 0 | 0 | 0 | 7811.8288 | 3.4872 | 0 | 0 | 24015.6348 | 1.1343 | 138.3854 | -1.2463 | 0.99953 | 0.11248 | 0.032254 | 0.28677 | 0.099155 | 889.5099 | 5.9482 | 2752.5598 | 0.31624 | 46.7589
[8 empty] | 270 | 905.3228 | 2783.6503 | 302.1968 | 0 | 0 | 270 | 6517.8084 | 20040.6963 | 2175.6445 | 0 | 0 | 0 | 0 | 7897.8862 | 3.462 | 0 | 0 | 24284.1045 | 1.1259 | 138.8999 | -1.2556 | 0.99952 | 0.11164 | 0.032248 | 0.28885 | 0.099154 | 899.467 | 5.8558 | 2783.3717 | 0.27857 | 46.9245
[8 empty] | 271 | 915.2623 | 2814.6561 | 302.4459 | 0 | 0 | 271 | 6565.0521 | 20189.1455 | 2169.4032 | 0 | 0 | 0 | 0 | 7984.5968 | 3.4371 | 0 | 0 | 24554.5936 | 1.1177 | 139.4143 | -1.2647 | 0.99951 | 0.11082 | 0.032243 | 0.29094 | 0.099153 | 909.4982 | 5.7641 | 2814.4128 | 0.24329 | 47.0902
[8 empty] | 272 | 925.277 | 2845.8942 | 302.6933 | 0 | 0 | 272 | 6612.4855 | 20338.1635 | 2163.1958 | 0 | 0 | 0 | 0 | 8071.963 | 3.4124 | 0 | 0 | 24827.1094 | 1.1095 | 139.9288 | -1.2738 | 0.99951 | 0.11001 | 0.032237 | 0.29305 | 0.099152 | 919.6036 | 5.6733 | 2845.6838 | 0.2104 | 47.2561
[8 empty] | 273 | 935.367 | 2877.3654 | 302.9391 | 0 | 0 | 273 | 6660.1084 | 20487.75 | 2157.0222 | 0 | 0 | 0 | 0 | 8159.987 | 3.388 | 0 | 0 | 25101.6595 | 1.1014 | 140.4432 | -1.2828 | 0.9995 | 0.1092 | 0.032232 | 0.29516 | 0.099151 | 929.7836 | 5.5834 | 2877.1855 | 0.17991 | 47.4221
[8 empty] | 274 | 945.5328 | 2909.0707 | 303.1833 | 0 | 0 | 274 | 6707.9206 | 20637.9048 | 2150.882 | 0 | 0 | 0 | 0 | 8248.6713 | 3.3639 | 0 | 0 | 25378.251 | 1.0934 | 140.9577 | -1.2916 | 0.99949 | 0.10841 | 0.032227 | 0.29728 | 0.09915 | 940.0385 | 5.4942 | 2908.9189 | 0.1518 | 47.5882
[8 empty] | 275 | 955.7745 | 2941.0108 | 303.4258 | 0 | 0 | 275 | 6755.922 | 20788.6278 | 2144.775 | 0 | 0 | 0 | 0 | 8338.0182 | 3.34 | 0 | 0 | 25656.8915 | 1.0854 | 141.4721 | -1.3004 | 0.99949 | 0.10762 | 0.032222 | 0.2994 | 0.099149 | 950.3685 | 5.4059 | 2940.8847 | 0.12609 | 47.7544
[8 empty] | 276 | 966.0924 | 2973.1867 | 303.6667 | 0 | 0 | 276 | 6804.1123 | 20939.9186 | 2138.7009 | 0 | 0 | 0 | 0 | 8428.0301 | 3.3163 | 0 | 0 | 25937.5883 | 1.0776 | 141.9865 | -1.3091 | 0.99948 | 0.10684 | 0.032217 | 0.30154 | 0.099149 | 960.7739 | 5.3185 | 2973.0839 | 0.10276 | 47.9208
[8 empty] | 277 | 976.4868 | 3005.5991 | 303.9061 | 0 | 0 | 277 | 6852.4915 | 21091.7772 | 2132.6595 | 0 | 0 | 0 | 0 | 8518.7092 | 3.2929 | 0 | 0 | 26220.3489 | 1.0698 | 142.501 | -1.3177 | 0.99947 | 0.10607 | 0.032212 | 0.30368 | 0.099148 | 971.255 | 5.2318 | 3005.5173 | 0.081813 | 48.0873
[8 empty] | 278 | 986.958 | 3038.2489 | 304.1438 | 0 | 0 | 278 | 6901.0593 | 21244.2033 | 2126.6505 | 0 | 0 | 0 | 0 | 8610.058 | 3.2697 | 0 | 0 | 26505.1805 | 1.0622 | 143.0154 | -1.3261 | 0.99946 | 0.10531 | 0.032208 | 0.30584 | 0.099148 | 981.812 | 5.146 | 3038.1857 | 0.063255 | 48.2539
[8 empty] | 279 | 997.5062 | 3071.137 | 304.38 | 0 | 0 | 279 | 6949.8158 | 21397.1968 | 2120.6736 | 0 | 0 | 0 | 0 | 8702.0789 | 3.2468 | 0 | 0 | 26792.0907 | 1.0546 | 143.5299 | -1.3345 | 0.99946 | 0.10456 | 0.032203 | 0.308 | 0.099147 | 992.4453 | 5.0609 | 3071.0899 | 0.047082 | 48.4207
[8 empty] | 280 | 1008.1317 | 3104.2642 | 304.6147 | 0 | 0 | 280 | 6998.7606 | 21550.7573 | 2114.7287 | 0 | 0 | 0 | 0 | 8794.7741 | 3.2241 | 0 | 0 | 27081.0868 | 1.047 | 144.0443 | -1.3429 | 0.99945 | 0.10381 | 0.032199 | 0.31017 | 0.099147 | 1003.155 | 4.9767 | 3104.2309 | 0.033293 | 48.5875
[8 empty] | 281 | 1018.8348 | 3137.6313 | 304.8478 | 0 | 0 | 281 | 7047.8937 | 21704.8848 | 2108.8155 | 0 | 0 | 0 | 0 | 8888.1461 | 3.2016 | 0 | 0 | 27372.1762 | 1.0396 | 144.5588 | -1.3511 | 0.99944 | 0.10307 | 0.032194 | 0.31234 | 0.099147 | 1013.9416 | 4.8932 | 3137.6094 | 0.021888 | 48.7545
[8 empty] | 282 | 1029.6157 | 3171.2393 | 305.0793 | 0 | 0 | 282 | 7097.2149 | 21859.579 | 2102.9337 | 0 | 0 | 0 | 0 | 8982.1972 | 3.1794 | 0 | 0 | 27665.3662 | 1.0323 | 145.0732 | -1.3592 | 0.99944 | 0.10234 | 0.03219 | 0.31453 | 0.099146 | 1024.8051 | 4.8106 | 3171.2264 | 0.012866 | 48.9216
[8 empty] | 283 | 1040.4748 | 3205.0888 | 305.3094 | 0 | 0 | 283 | 7146.7241 | 22014.8399 | 2097.083 | 0 | 0 | 0 | 0 | 9076.9297 | 3.1573 | 0 | 0 | 27960.6644 | 1.025 | 145.5877 | -1.3673 | 0.99943 | 0.10162 | 0.032186 | 0.31672 | 0.099146 | 1035.746 | 4.7288 | 3205.0826 | 0.0062274 | 49.0888
[8 empty] | 284 | 1051.4122 | 3239.1809 | 305.538 | 0 | 0 | 284 | 7196.4211 | 22170.6671 | 2091.2633 | 0 | 0 | 0 | 0 | 9172.346 | 3.1355 | 0 | 0 | 28258.0781 | 1.0178 | 146.1021 | -1.3752 | 0.99942 | 0.10091 | 0.032182 | 0.31892 | 0.099146 | 1046.7645 | 4.6477 | 3239.179 | 0.0019713 | 49.2561
[8 empty] | 285 | 1062.4283 | 3273.5164 | 305.765 | 0 | 0 | 285 | 7246.3058 | 22327.0605 | 2085.4744 | 0 | 0 | 0 | 0 | 9268.4485 | 3.1139 | 0 | 0 | 28557.6147 | 1.0106 | 146.6165 | -1.3831 | 0.99942 | 0.1002 | 0.032178 | 0.32114 | 0.099146 | 1057.8608 | 4.5675 | 3273.5163 | 9.7718e-05 | 49.4235
[8 empty] | 286 | 1073.5233 | 3308.096 | 305.9906 | 0 | 0 | 286 | 7296.3782 | 22484.0199 | 2079.7159 | 0 | 0 | 0 | 0 | 9365.2396 | 3.0926 | 0 | 0 | 28859.2816 | 1.0036 | 147.131 | -1.3909 | 0.99941 | 0.099502 | 0.032174 | 0.32335 | 0.099146 | 1069.0353 | 4.488 | 3308.0954 | 0.00060658 | 49.591
[8 empty] | 287 | 1084.6975 | 3342.9206 | 306.2148 | 0 | 0 | 287 | 7346.638 | 22641.5453 | 2073.9876 | 0 | 0 | 0 | 0 | 9462.7215 | 3.0714 | 0 | 0 | 29163.0862 | 0.9966 | 147.6454 | -1.3986 | 0.9994 | 0.098809 | 0.032171 | 0.32558 | 0.099146 | 1080.2882 | 4.4093 | 3342.9171 | 0.0034979 | 49.7587
[8 empty] | 288 | 1095.9512 | 3377.9912 | 306.4375 | 0 | 0 | 288 | 7397.0851 | 22799.6363 | 2068.2893 | 0 | 0 | 0 | 0 | 9560.8967 | 3.0505 | 0 | 0 | 29469.0359 | 0.98969 | 148.1599 | -1.4063 | 0.9994 | 0.098124 | 0.032167 | 0.32782 | 0.099146 | 1091.6198 | 4.3313 | 3377.9824 | 0.0087718 | 49.9264
[8 empty] | 289 | 1107.2846 | 3413.3085 | 306.6587 | 0 | 0 | 289 | 7447.7195 | 22958.2929 | 2062.6208 | 0 | 0 | 0 | 0 | 9659.7675 | 3.0297 | 0 | 0 | 29777.1381 | 0.98285 | 148.6743 | -1.4138 | 0.99939 | 0.097447 | 0.032163 | 0.33006 | 0.099147 | 1103.0304 | 4.2542 | 3413.2921 | 0.016429 | 50.0942
[8 empty] | 290 | 1118.698 | 3448.8734 | 306.8786 | 0 | 0 | 290 | 7498.5409 | 23117.5148 | 2056.9819 | 0 | 0 | 0 | 0 | 9759.3363 | 3.0092 | 0 | 0 | 30087.4003 | 0.97608 | 149.1888 | -1.4213 | 0.99938 | 0.096776 | 0.03216 | 0.33231 | 0.099147 | 1114.5202 | 4.1778 | 3448.8469 | 0.026468 | 50.2621
[8 empty] | 291 | 1130.1917 | 3484.6867 | 307.097 | 0 | 0 | 291 | 7549.5493 | 23277.302 | 2051.3723 | 0 | 0 | 0 | 0 | 9859.6055 | 2.9889 | 0 | 0 | 30399.8297 | 0.96938 | 149.7032 | -1.4287 | 0.99938 | 0.096112 | 0.032157 | 0.33457 | 0.099147 | 1126.0895 | 4.1022 | 3484.6478 | 0.038891 | 50.4301
[8 empty] | 292 | 1141.766 | 3520.7493 | 307.314 | 0 | 0 | 292 | 7600.7446 | 23437.6542 | 2045.7918 | 0 | 0 | 0 | 0 | 9960.5773 | 2.9687 | 0 | 0 | 30714.4339 | 0.96275 | 150.2176 | -1.436 | 0.99937 | 0.095455 | 0.032153 | 0.33684 | 0.099147 | 1137.7387 | 4.0273 | 3520.6956 | 0.053698 | 50.5982
[8 empty] | 293 | 1153.421 | 3557.062 | 307.5297 | 0 | 0 | 293 | 7652.1266 | 23598.5713 | 2040.2402 | 0 | 0 | 0 | 0 | 10062.2543 | 2.9488 | 0 | 0 | 31031.2202 | 0.95619 | 150.7321 | -1.4433 | 0.99937 | 0.094804 | 0.03215 | 0.33912 | 0.099148 | 1149.4678 | 3.9532 | 3556.9911 | 0.07089 | 50.7664
[8 empty] | 294 | 1165.1572 | 3593.6257 | 307.7439 | 0 | 0 | 294 | 7703.6952 | 23760.0532 | 2034.7173 | 0 | 0 | 0 | 0 | 10164.6386 | 2.9291 | 0 | 0 | 31350.1961 | 0.94969 | 151.2465 | -1.4504 | 0.99936 | 0.09416 | 0.032147 | 0.34141 | 0.099148 | 1161.2773 | 3.8799 | 3593.5353 | 0.090466 | 50.9347
[8 empty] | 295 | 1176.9747 | 3630.4413 | 307.9568 | 0 | 0 | 295 | 7755.4504 | 23922.0998 | 2029.2228 | 0 | 0 | 0 | 0 | 10267.7328 | 2.9095 | 0 | 0 | 31671.3689 | 0.94325 | 151.761 | -1.4575 | 0.99935 | 0.093523 | 0.032144 | 0.3437 | 0.099148 | 1173.1675 | 3.8073 | 3630.3289 | 0.11243 | 51.1031
[8 empty] | 296 | 1188.8739 | 3667.5095 | 308.1684 | 0 | 0 | 296 | 7807.3919 | 24084.7107 | 2023.7566 | 0 | 0 | 0 | 0 | 10371.5392 | 2.8902 | 0 | 0 | 31994.746 | 0.93689 | 152.2754 | -1.4646 | 0.99935 | 0.092892 | 0.032141 | 0.346 | 0.099149 | 1185.1385 | 3.7354 | 3667.3728 | 0.13678 | 51.2715
[8 empty] | 297 | 1200.855 | 3704.8313 | 308.3786 | 0 | 0 | 297 | 7859.5198 | 24247.886 | 2018.3184 | 0 | 0 | 0 | 0 | 10476.0601 | 2.871 | 0 | 0 | 32320.3349 | 0.93058 | 152.7899 | -1.4715 | 0.99934 | 0.092268 | 0.032138 | 0.34831 | 0.099149 | 1197.1906 | 3.6644 | 3704.6678 | 0.16351 | 51.4401
[8 empty] | 298 | 1212.9182 | 3742.4075 | 308.5875 | 0 | 0 | 298 | 7911.8338 | 24411.6255 | 2012.9081 | 0 | 0 | 0 | 0 | 10581.2979 | 2.852 | 0 | 0 | 32648.143 | 0.92434 | 153.3043 | -1.4784 | 0.99933 | 0.091649 | 0.032135 | 0.35063 | 0.09915 | 1209.3242 | 3.594 | 3742.2148 | 0.19264 | 51.6087
[8 empty] | 299 | 1225.0639 | 3780.2388 | 308.7951 | 0 | 0 | 299 | 7964.3339 | 24575.929 | 2007.5254 | 0 | 0 | 0 | 0 | 10687.255 | 2.8332 | 0 | 0 | 32978.1777 | 0.91816 | 153.8188 | -1.4852 | 0.99933 | 0.091037 | 0.032132 | 0.35296 | 0.099151 | 1221.5395 | 3.5244 | 3780.0147 | 0.22415 | 51.7774
[8 empty] | 300 | 1237.2924 | 3818.3263 | 309.0013 | 0 | 0 | 300 | 8017.02 | 24740.7965 | 2002.1701 | 0 | 0 | 0 | 0 | 10793.9337 | 2.8146 | 0 | 0 | 33310.4464 | 0.91204 | 154.3332 | -1.492 | 0.99932 | 0.090431 | 0.03213 | 0.35529 | 0.099151 | 1233.8368 | 3.4555 | 3818.0682 | 0.25805 | 51.9462
[8 empty] | 301 | 1249.6038 | 3856.6707 | 309.2063 | 0 | 0 | 301 | 8069.8921 | 24906.2277 | 1996.842 | 0 | 0 | 0 | 0 | 10901.3364 | 2.7961 | 0 | 0 | 33644.9565 | 0.90598 | 154.8476 | -1.4987 | 0.99932 | 0.089832 | 0.032127 | 0.35763 | 0.099152 | 1246.2164 | 3.3874 | 3856.3763 | 0.29434 | 52.115
[8 empty] | 302 | 1261.9984 | 3895.2728 | 309.41 | 0 | 0 | 302 | 8122.9498 | 25072.2225 | 1991.5409 | 0 | 0 | 0 | 0 | 11009.4655 | 2.7779 | 0 | 0 | 33981.7154 | 0.89998 | 155.3621 | -1.5053 | 0.99931 | 0.089238 | 0.032124 | 0.35999 | 0.099153 | 1258.6784 | 3.32 | 3894.9398 | 0.33303 | 52.284
[8 empty] | 303 | 1274.4767 | 3934.1336 | 309.6124 | 0 | 0 | 303 | 8176.1933 | 25238.7809 | 1986.2666 | 0 | 0 | 0 | 0 | 11118.3234 | 2.7598 | 0 | 0 | 34320.7305 | 0.89405 | 155.8765 | -1.5119 | 0.9993 | 0.08865 | 0.032122 | 0.36235 | 0.099153 | 1271.2233 | 3.2534 | 3933.7595 | 0.37411 | 52.453
[8 empty] | 304 | 1287.0387 | 3973.2539 | 309.8135 | 0 | 0 | 304 | 8229.6224 | 25405.9026 | 1981.019 | 0 | 0 | 0 | 0 | 11227.9124 | 2.7419 | 0 | 0 | 34662.0093 | 0.88816 | 156.391 | -1.5184 | 0.9993 | 0.088067 | 0.032119 | 0.36471 | 0.099154 | 1283.8513 | 3.1874 | 3972.8363 | 0.41759 | 52.6221
[8 empty] | 305 | 1299.6848 | 4012.6345 | 310.0134 | 0 | 0 | 305 | 8283.237 | 25573.5876 | 1975.7978 | 0 | 0 | 0 | 0 | 11338.2348 | 2.7241 | 0 | 0 | 35005.5591 | 0.88234 | 156.9054 | -1.5248 | 0.99929 | 0.087491 | 0.032117 | 0.36709 | 0.099155 | 1296.5626 | 3.1222 | 4012.1711 | 0.46346 | 52.7913
[8 empty] | 306 | 1312.4152 | 4052.2763 | 310.212 | 0 | 0 | 306 | 8337.037 | 25741.8358 | 1970.6028 | 0 | 0 | 0 | 0 | 11449.2932 | 2.7066 | 0 | 0 | 35351.3874 | 0.87657 | 157.4199 | -1.5311 | 0.99929 | 0.08692 | 0.032115 | 0.36947 | 0.099156 | 1309.3575 | 3.0577 | 4051.7646 | 0.51173 | 52.9605
[8 empty] | 307 | 1325.2303 | 4092.1801 | 310.4094 | 0 | 0 | 307 | 8391.0223 | 25910.6469 | 1965.4338 | 0 | 0 | 0 | 0 | 11561.0897 | 2.6891 | 0 | 0 | 35699.5016 | 0.87086 | 157.9343 | -1.5374 | 0.99928 | 0.086355 | 0.032112 | 0.37187 | 0.099156 | 1322.2363 | 2.994 | 4091.6177 | 0.56239 | 53.1298
[8 empty] | 308 | 1338.1303 | 4132.3468 | 310.6056 | 0 | 0 | 308 | 8445.1928 | 26080.021 | 1960.2907 | 0 | 0 | 0 | 0 | 11673.6269 | 2.6719 | 0 | 0 | 36049.9091 | 0.86521 | 158.4488 | -1.5437 | 0.99927 | 0.085795 | 0.03211 | 0.37427 | 0.099157 | 1335.1993 | 2.9309 | 4131.7313 | 0.61546 | 53.2992
[8 empty] | 309 | 1351.1154 | 4172.7772 | 310.8006 | 0 | 0 | 309 | 8499.5485 | 26249.9578 | 1955.1733 | 0 | 0 | 0 | 0 | 11786.907 | 2.6548 | 0 | 0 | 36402.6173 | 0.85961 | 158.9632 | -1.5499 | 0.99927 | 0.08524 | 0.032108 | 0.37668 | 0.099158 | 1348.2468 | 2.8686 | 4172.1063 | 0.67093 | 53.4687
[8 empty] | 310 | 1364.186 | 4213.4722 | 310.9944 | 0 | 0 | 310 | 8554.0892 | 26420.4573 | 1950.0813 | 0 | 0 | 0 | 0 | 11900.9325 | 2.6379 | 0 | 0 | 36757.6337 | 0.85406 | 159.4776 | -1.556 | 0.99926 | 0.084691 | 0.032106 | 0.37909 | 0.099159 | 1361.379 | 2.807 | 4212.7434 | 0.72881 | 53.6382
[8 empty] | 311 | 1377.3422 | 4254.4326 | 311.1869 | 0 | 0 | 311 | 8608.8149 | 26591.5193 | 1945.0147 | 0 | 0 | 0 | 0 | 12015.7057 | 2.6211 | 0 | 0 | 37114.9656 | 0.84856 | 159.9921 | -1.562 | 0.99926 | 0.084148 | 0.032104 | 0.38152 | 0.09916 | 1374.5962 | 2.7461 | 4253.6435 | 0.78909 | 53.8078
[8 empty] | 312 | 1390.5845 | 4295.6593 | 311.3783 | 0 | 0 | 312 | 8663.7255 | 26763.1438 | 1939.9731 | 0 | 0 | 0 | 0 | 12131.229 | 2.6045 | 0 | 0 | 37474.6205 | 0.84312 | 160.5065 | -1.568 | 0.99925 | 0.083609 | 0.032102 | 0.38395 | 0.099161 | 1387.8986 | 2.6859 | 4294.8075 | 0.85178 | 53.9774
[8 empty] | 313 | 1403.913 | 4337.1531 | 311.5686 | 0 | 0 | 313 | 8718.8209 | 26935.3306 | 1934.9565 | 0 | 0 | 0 | 0 | 12247.5047 | 2.588 | 0 | 0 | 37836.6057 | 0.83773 | 161.021 | -1.574 | 0.99925 | 0.083076 | 0.0321 | 0.38639 | 0.099162 | 1401.2866 | 2.6264 | 4336.2362 | 0.91688 | 54.1471
[8 empty] | 314 | 1417.3281 | 4378.9149 | 311.7576 | 0 | 0 | 314 | 8774.101 | 27108.0796 | 1929.9646 | 0 | 0 | 0 | 0 | 12364.5353 | 2.5717 | 0 | 0 | 38200.9288 | 0.83239 | 161.5354 | -1.5799 | 0.99924 | 0.082547 | 0.032098 | 0.38884 | 0.099163 | 1414.7604 | 2.5676 | 4377.9305 | 0.98439 | 54.3169
[8 empty] | 315 | 1430.8299 | 4420.9456 | 311.9455 | 0 | 0 | 315 | 8829.5658 | 27281.3908 | 1924.9973 | 0 | 0 | 0 | 0 | 12482.3231 | 2.5556 | 0 | 0 | 38567.5971 | 0.82711 | 162.0499 | -1.5857 | 0.99923 | 0.082024 | 0.032096 | 0.3913 | 0.099164 | 1428.3203 | 2.5096 | 4419.8912 | 1.0543 | 54.4867
[8 empty] | 316 | 1444.4188 | 4463.2459 | 312.1323 | 0 | 0 | 316 | 8885.2151 | 27455.2639 | 1920.0544 | 0 | 0 | 0 | 0 | 12600.8705 | 2.5396 | 0 | 0 | 38936.618 | 0.82187 | 162.5643 | -1.5915 | 0.99923 | 0.081506 | 0.032094 | 0.39377 | 0.099165 | 1441.9666 | 2.4522 | 4462.1192 | 1.1266 | 54.6566
[8 empty] | 317 | 1458.0951 | 4505.8167 | 312.3179 | 0 | 0 | 317 | 8941.0489 | 27629.699 | 1915.1357 | 0 | 0 | 0 | 0 | 12720.1799 | 2.5237 | 0 | 0 | 39307.999 | 0.81668 | 163.0787 | -1.5972 | 0.99922 | 0.080992 | 0.032093 | 0.39624 | 0.099166 | 1455.6995 | 2.3955 | 4504.6153 | 1.2014 | 54.8266
[8 empty] | 318 | 1471.8589 | 4548.6589 | 312.5024 | 0 | 0 | 318 | 8997.0671 | 27804.6958 | 1910.2411 | 0 | 0 | 0 | 0 | 12840.2536 | 2.508 | 0 | 0 | 39681.7475 | 0.81154 | 163.5932 | -1.6029 | 0.99922 | 0.080484 | 0.032091 | 0.39872 | 0.099167 | 1469.5194 | 2.3395 | 4547.3804 | 1.2786 | 54.9966
[8 empty] | 319 | 1485.7107 | 4591.7734 | 312.6858 | 0 | 0 | 319 | 9053.2696 | 27980.2544 | 1905.3703 | 0 | 0 | 0 | 0 | 12961.094 | 2.4924 | 0 | 0 | 40057.8709 | 0.80645 | 164.1076 | -1.6085 | 0.99921 | 0.07998 | 0.032089 | 0.40122 | 0.099168 | 1483.4264 | 2.2843 | 4590.4152 | 1.3582 | 55.1667
[8 empty] | 320 | 1499.6506 | 4635.1609 | 312.8681 | 0 | 0 | 320 | 9109.6564 | 28156.3745 | 1900.5233 | 0 | 0 | 0 | 0 | 13082.7035 | 2.477 | 0 | 0 | 40436.3767 | 0.8014 | 164.6221 | -1.6141 | 0.99921 | 0.079481 | 0.032088 | 0.40371 | 0.099169 | 1497.4209 | 2.2297 | 4633.7207 | 1.4402 | 55.3368
[8 empty] | 321 | 1513.6789 | 4678.8224 | 313.0493 | 0 | 0 | 321 | 9166.2274 | 28333.0562 | 1895.6998 | 0 | 0 | 0 | 0 | 13205.0844 | 2.4617 | 0 | 0 | 40817.2721 | 0.79641 | 165.1365 | -1.6196 | 0.9992 | 0.078986 | 0.032086 | 0.40622 | 0.09917 | 1511.5032 | 2.1758 | 4677.2978 | 1.5246 | 55.507
[8 empty] | 322 | 1527.796 | 4722.7587 | 313.2294 | 0 | 0 | 322 | 9222.9825 | 28510.2993 | 1890.8997 | 0 | 0 | 0 | 0 | 13328.2392 | 2.4466 | 0 | 0 | 41200.5648 | 0.79146 | 165.651 | -1.625 | 0.9992 | 0.078497 | 0.032084 | 0.40874 | 0.099172 | 1525.6734 | 2.1226 | 4721.1472 | 1.6115 | 55.6772
[8 empty] | 323 | 1542.002 | 4766.9706 | 313.4084 | 0 | 0 | 323 | 9279.9217 | 28688.1037 | 1886.1228 | 0 | 0 | 0 | 0 | 13452.1703 | 2.4316 | 0 | 0 | 41586.262 | 0.78655 | 166.1654 | -1.6304 | 0.99919 | 0.078011 | 0.032083 | 0.41126 | 0.099173 | 1539.9319 | 2.0701 | 4765.2697 | 1.7008 | 55.8475
[8 empty] | 324 | 1556.2973 | 4811.459 | 313.5863 | 0 | 0 | 324 | 9337.0448 | 28866.4693 | 1881.3689 | 0 | 0 | 0 | 0 | 13576.8799 | 2.4167 | 0 | 0 | 41974.3713 | 0.78169 | 166.6799 | -1.6358 | 0.99919 | 0.07753 | 0.032081 | 0.41379 | 0.099174 | 1554.279 | 2.0182 | 4809.6664 | 1.7926 | 56.0178
[8 empty] | 325 | 1570.6821 | 4856.2247 | 313.7632 | 0 | 0 | 325 | 9394.3519 | 29045.3961 | 1876.6379 | 0 | 0 | 0 | 0 | 13702.3705 | 2.4019 | 0 | 0 | 42364.9 | 0.77687 | 167.1943 | -1.6411 | 0.99918 | 0.077054 | 0.03208 | 0.41633 | 0.099175 | 1568.715 | 1.9671 | 4854.3379 | 1.8867 | 56.1882
[8 empty] | 326 | 1585.1567 | 4901.2686 | 313.939 | 0 | 0 | 326 | 9451.8428 | 29224.8839 | 1871.9297 | 0 | 0 | 0 | 0 | 13828.6444 | 2.3873 | 0 | 0 | 42757.8556 | 0.7721 | 167.7087 | -1.6464 | 0.99917 | 0.076582 | 0.032079 | 0.41888 | 0.099176 | 1583.24 | 1.9166 | 4899.2852 | 1.9834 | 56.3587
[8 empty] | 327 | 1599.7213 | 4946.5915 | 314.1137 | 0 | 0 | 327 | 9509.5174 | 29404.9327 | 1867.244 | 0 | 0 | 0 | 0 | 13955.7041 | 2.3728 | 0 | 0 | 43153.2454 | 0.76738 | 168.2232 | -1.6516 | 0.99917 | 0.076114 | 0.032077 | 0.42143 | 0.099177 | 1597.8545 | 1.8669 | 4944.5091 | 2.0824 | 56.5292
[8 empty] | 328 | 1614.3763 | 4992.1943 | 314.2875 | 0 | 0 | 328 | 9567.3758 | 29585.5423 | 1862.5808 | 0 | 0 | 0 | 0 | 14083.5518 | 2.3585 | 0 | 0 | 43551.077 | 0.76269 | 168.7376 | -1.6568 | 0.99916 | 0.075651 | 0.032076 | 0.424 | 0.099179 | 1612.5585 | 1.8178 | 4990.0104 | 2.1839 | 56.6997
[8 empty] | 329 | 1629.1219 | 5038.0779 | 314.4602 | 0 | 0 | 329 | 9625.4178 | 29766.7127 | 1857.9398 | 0 | 0 | 0 | 0 | 14212.1901 | 2.3443 | 0 | 0 | 43951.3577 | 0.75805 | 169.2521 | -1.6619 | 0.99916 | 0.075192 | 0.032075 | 0.42657 | 0.09918 | 1627.3526 | 1.7694 | 5035.7901 | 2.2879 | 56.8703
[8 empty] | 330 | 1643.9584 | 5084.2431 | 314.6318 | 0 | 0 | 330 | 9683.6434 | 29948.4438 | 1853.3209 | 0 | 0 | 0 | 0 | 14341.6212 | 2.3302 | 0 | 0 | 44354.0949 | 0.75345 | 169.7665 | -1.6669 | 0.99915 | 0.074737 | 0.032073 | 0.42915 | 0.099181 | 1642.2368 | 1.7216 | 5081.8488 | 2.3943 | 57.0409
[8 empty] | 331 | 1658.8861 | 5130.6907 | 314.8025 | 0 | 0 | 331 | 9742.0525 | 30130.7356 | 1848.7239 | 0 | 0 | 0 | 0 | 14471.8476 | 2.3162 | 0 | 0 | 44759.2962 | 0.74889 | 170.281 | -1.672 | 0.99915 | 0.074286 | 0.032072 | 0.43174 | 0.099182 | 1657.2115 | 1.6746 | 5128.1876 | 2.5031 | 57.2116
[8 empty] | 332 | 1673.9052 | 5177.4216 | 314.9721 | 0 | 0 | 332 | 9800.6451 | 30313.5878 | 1844.1488 | 0 | 0 | 0 | 0 | 14602.8716 | 2.3024 | 0 | 0 | 45166.9689 | 0.74437 | 170.7954 | -1.6769 | 0.99914 | 0.073839 | 0.032071 | 0.43434 | 0.099184 | 1672.277 | 1.6282 | 5174.8072 | 2.6144 | 57.3824
[8 empty] | 333 | 1689.016 | 5224.4367 | 315.1408 | 0 | 0 | 333 | 9859.421 | 30497.0006 | 1839.5953 | 0 | 0 | 0 | 0 | 14734.6956 | 2.2886 | 0 | 0 | 45577.1204 | 0.7399 | 171.3099 | -1.6819 | 0.99914 | 0.073396 | 0.03207 | 0.43694 | 0.099185 | 1687.4335 | 1.5825 | 5221.7085 | 2.7282 | 57.5531
[8 empty] | 334 | 1704.2187 | 5271.7367 | 315.3085 | 0 | 0 | 334 | 9918.3803 | 30680.9737 | 1835.0632 | 0 | 0 | 0 | 0 | 14867.3219 | 2.275 | 0 | 0 | 45989.7582 | 0.73546 | 171.8243 | -1.6868 | 0.99913 | 0.072957 | 0.032069 | 0.43955 | 0.099186 | 1702.6813 | 1.5374 | 5268.8923 | 2.8444 | 57.724
[8 empty] | 335 | 1719.5137 | 5319.3226 | 315.4751 | 0 | 0 | 335 | 9977.5229 | 30865.5071 | 1830.5526 | 0 | 0 | 0 | 0 | 15000.7531 | 2.2615 | 0 | 0 | 46404.8896 | 0.73106 | 172.3387 | -1.6916 | 0.99913 | 0.072522 | 0.032068 | 0.44218 | 0.099188 | 1718.0207 | 1.4931 | 5316.3595 | 2.9631 | 57.8948
[8 empty] | 336 | 1734.9013 | 5367.1952 | 315.6408 | 0 | 0 | 336 | 10036.8487 | 31050.6007 | 1826.0631 | 0 | 0 | 0 | 0 | 15134.9913 | 2.2482 | 0 | 0 | 46822.5223 | 0.7267 | 172.8532 | -1.6964 | 0.99912 | 0.072091 | 0.032067 | 0.4448 | 0.099189 | 1733.4519 | 1.4494 | 5364.111 | 3.0842 | 58.0657
[8 empty] | 337 | 1750.3816 | 5415.3553 | 315.8056 | 0 | 0 | 337 | 10096.3577 | 31236.2544 | 1821.5947 | 0 | 0 | 0 | 0 | 15270.0391 | 2.2349 | 0 | 0 | 47242.6634 | 0.72239 | 173.3676 | -1.7012 | 0.99912 | 0.071664 | 0.032066 | 0.44744 | 0.09919 | 1748.9752 | 1.4063 | 5412.1475 | 3.2078 | 58.2367
[8 empty] | 338 | 1765.955 | 5463.8039 | 315.9693 | 0 | 0 | 338 | 10156.0498 | 31422.4683 | 1817.1473 | 0 | 0 | 0 | 0 | 15405.8988 | 2.2218 | 0 | 0 | 47665.3205 | 0.7181 | 173.8821 | -1.7059 | 0.99911 | 0.071241 | 0.032065 | 0.45009 | 0.099192 | 1764.591 | 1.364 | 5460.47 | 3.3339 | 58.4077
[8 empty] | 339 | 1781.6217 | 5512.5417 | 316.1322 | 0 | 0 | 339 | 10215.9249 | 31609.2421 | 1812.7206 | 0 | 0 | 0 | 0 | 15542.5728 | 2.2088 | 0 | 0 | 48090.5011 | 0.71386 | 174.3965 | -1.7106 | 0.99911 | 0.070821 | 0.032064 | 0.45274 | 0.099193 | 1780.2994 | 1.3223 | 5509.0792 | 3.4625 | 58.5787
[8 empty] | 340 | 1797.3821 | 5561.5696 | 316.294 | 0 | 0 | 340 | 10275.983 | 31796.5758 | 1808.3145 | 0 | 0 | 0 | 0 | 15680.0635 | 2.1959 | 0 | 0 | 48518.2125 | 0.70966 | 174.911 | -1.7152 | 0.9991 | 0.070405 | 0.032063 | 0.4554 | 0.099194 | 1796.1008 | 1.2812 | 5557.9761 | 3.5935 | 58.7498
[8 empty] | 341 | 1813.2363 | 5610.8885 | 316.455 | 0 | 0 | 341 | 10336.2241 | 31984.4695 | 1803.9289 | 0 | 0 | 0 | 0 | 15818.3732 | 2.1831 | 0 | 0 | 48948.4621 | 0.70549 | 175.4254 | -1.7198 | 0.9991 | 0.069993 | 0.032062 | 0.45807 | 0.099196 | 1811.9954 | 1.2409 | 5607.1614 | 3.7271 | 58.9209
[8 empty] | 342 | 1829.1847 | 5660.4992 | 316.615 | 0 | 0 | 342 | 10396.6481 | 32172.9228 | 1799.5637 | 0 | 0 | 0 | 0 | 15957.5043 | 2.1704 | 0 | 0 | 49381.2575 | 0.70135 | 175.9398 | -1.7244 | 0.99909 | 0.069584 | 0.032061 | 0.46075 | 0.099197 | 1827.9835 | 1.2012 | 5656.6361 | 3.8631 | 59.0921
[8 empty] | 343 | 1845.2275 | 5710.4025 | 316.774 | 0 | 0 | 343 | 10457.2549 | 32361.9359 | 1795.2187 | 0 | 0 | 0 | 0 | 16097.4593 | 2.1578 | 0 | 0 | 49816.6059 | 0.69726 | 176.4543 | -1.7289 | 0.99909 | 0.069179 | 0.03206 | 0.46344 | 0.099198 | 1844.0654 | 1.1621 | 5706.4009 | 4.0016 | 59.2633
[8 empty] | 344 | 1861.365 | 5760.5993 | 316.9322 | 0 | 0 | 344 | 10518.0445 | 32551.5087 | 1790.8938 | 0 | 0 | 0 | 0 | 16238.2405 | 2.1453 | 0 | 0 | 50254.5149 | 0.6932 | 176.9687 | -1.7334 | 0.99909 | 0.068777 | 0.032059 | 0.46613 | 0.0992 | 1860.2413 | 1.1237 | 5756.4568 | 4.1425 | 59.4345
[8 empty] | 345 | 1877.5976 | 5811.0906 | 317.0895 | 0 | 0 | 345 | 10579.0169 | 32741.641 | 1786.5888 | 0 | 0 | 0 | 0 | 16379.8502 | 2.133 | 0 | 0 | 50694.992 | 0.68917 | 177.4832 | -1.7378 | 0.99908 | 0.068379 | 0.032058 | 0.46883 | 0.099201 | 1876.5116 | 1.086 | 5806.8045 | 4.286 | 59.6057
[8 empty] | 346 | 1893.9253 | 5861.877 | 317.2458 | 0 | 0 | 346 | 10640.1719 | 32932.3328 | 1782.3036 | 0 | 0 | 0 | 0 | 16522.2909 | 2.1207 | 0 | 0 | 51138.0444 | 0.68518 | 177.9976 | -1.7422 | 0.99908 | 0.067985 | 0.032058 | 0.47154 | 0.099202 | 1892.8764 | 1.0489 | 5857.445 | 4.432 | 59.777
[8 empty] | 347 | 1910.3486 | 5912.9595 | 317.4013 | 0 | 0 | 347 | 10701.5096 | 33123.5841 | 1778.0381 | 0 | 0 | 0 | 0 | 16665.5649 | 2.1085 | 0 | 0 | 51583.6797 | 0.68123 | 178.5121 | -1.7466 | 0.99907 | 0.067593 | 0.032057 | 0.47426 | 0.099204 | 1909.3361 | 1.0125 | 5908.379 | 4.5805 | 59.9484
[8 empty] | 348 | 1926.8677 | 5964.3389 | 317.5558 | 0 | 0 | 348 | 10763.0298 | 33315.3947 | 1773.7922 | 0 | 0 | 0 | 0 | 16809.6747 | 2.0965 | 0 | 0 | 52031.9052 | 0.6773 | 179.0265 | -1.7509 | 0.99907 | 0.067205 | 0.032056 | 0.47699 | 0.099205 | 1925.891 | 0.97673 | 5959.6074 | 4.7315 | 60.1198
[8 empty] | 349 | 1943.4828 | 6016.0161 | 317.7095 | 0 | 0 | 349 | 10824.7326 | 33507.7647 | 1769.5657 | 0 | 0 | 0 | 0 | 16954.6226 | 2.0845 | 0 | 0 | 52482.7285 | 0.67341 | 179.541 | -1.7552 | 0.99906 | 0.066821 | 0.032055 | 0.47972 | 0.099207 | 1942.5412 | 0.94163 | 6011.1311 | 4.885 | 60.2912
[8 empty] | 350 | 1960.1943 | 6067.9919 | 317.8623 | 0 | 0 | 350 | 10886.6179 | 33700.6939 | 1765.3584 | 0 | 0 | 0 | 0 | 17100.4109 | 2.0727 | 0 | 0 | 52936.1569 | 0.66956 | 180.0554 | -1.7594 | 0.99906 | 0.066439 | 0.032055 | 0.48246 | 0.099208 | 1959.2872 | 0.90718 | 6062.951 | 5.041 | 60.4626
[8 empty] | 351 | 1977.0025 | 6120.2672 | 318.0143 | 0 | 0 | 351 | 10948.6857 | 33894.1823 | 1761.1704 | 0 | 0 | 0 | 0 | 17247.0422 | 2.0609 | 0 | 0 | 53392.1979 | 0.66574 | 180.5698 | -1.7636 | 0.99905 | 0.066061 | 0.032054 | 0.48521 | 0.099209 | 1976.1291 | 0.87338 | 6115.0677 | 5.1995 | 60.6341
[8 empty] | 352 | 1993.9075 | 6172.8428 | 318.1653 | 0 | 0 | 352 | 11010.9358 | 34088.2298 | 1757.0013 | 0 | 0 | 0 | 0 | 17394.5187 | 2.0493 | 0 | 0 | 53850.8589 | 0.66195 | 181.0843 | -1.7678 | 0.99905 | 0.065687 | 0.032053 | 0.48797 | 0.099211 | 1993.0672 | 0.84023 | 6167.4823 | 5.3605 | 60.8056
[8 empty] | 353 | 2010.9097 | 6225.7196 | 318.3156 | 0 | 0 | 353 | 11073.3683 | 34282.8364 | 1752.8512 | 0 | 0 | 0 | 0 | 17542.8429 | 2.0377 | 0 | 0 | 54312.1473 | 0.65819 | 181.5987 | -1.772 | 0.99904 | 0.065315 | 0.032053 | 0.49074 | 0.099212 | 2010.1019 | 0.80774 | 6220.1955 | 5.5241 | 60.9771
[8 empty] | 354 | 2028.0093 | 6278.8985 | 318.4649 | 0 | 0 | 354 | 11135.9832 | 34478.0021 | 1748.7198 | 0 | 0 | 0 | 0 | 17692.0171 | 2.0263 | 0 | 0 | 54776.0706 | 0.65446 | 182.1132 | -1.7761 | 0.99904 | 0.064946 | 0.032052 | 0.49352 | 0.099214 | 2027.2334 | 0.77589 | 6273.2083 | 5.6902 | 61.1487
[8 empty] | 355 | 2045.2066 | 6332.3802 | 318.6134 | 0 | 0 | 355 | 11198.7803 | 34673.7266 | 1744.6071 | 0 | 0 | 0 | 0 | 17842.0437 | 2.0149 | 0 | 0 | 55242.6362 | 0.65077 | 182.6276 | -1.7801 | 0.99904 | 0.064581 | 0.032051 | 0.4963 | 0.099215 | 2044.4619 | 0.7447 | 6326.5214 | 5.8588 | 61.3203
[8 empty] | 356 | 2062.5019 | 6386.1656 | 318.7611 | 0 | 0 | 356 | 11261.7596 | 34870.0101 | 1740.513 | 0 | 0 | 0 | 0 | 17992.9251 | 2.0036 | 0 | 0 | 55711.8516 | 0.64711 | 183.1421 | -1.7842 | 0.99903 | 0.064219 | 0.032051 | 0.49909 | 0.099216 | 2061.7877 | 0.71415 | 6380.1357 | 6.0299 | 61.4919
[8 empty] | 357 | 2079.8955 | 6440.2557 | 318.908 | 0 | 0 | 357 | 11324.9211 | 35066.8524 | 1736.4372 | 0 | 0 | 0 | 0 | 18144.6637 | 1.9925 | 0 | 0 | 56183.7241 | 0.64347 | 183.6565 | -1.7882 | 0.99903 | 0.06386 | 0.03205 | 0.50189 | 0.099218 | 2079.2112 | 0.68425 | 6434.0521 | 6.2036 | 61.6636
[8 empty] | 358 | 2097.3876 | 6494.6511 | 319.054 | 0 | 0 | 358 | 11388.2648 | 35264.2535 | 1732.3798 | 0 | 0 | 0 | 0 | 18297.2619 | 1.9814 | 0 | 0 | 56658.2612 | 0.63987 | 184.171 | -1.7922 | 0.99902 | 0.063503 | 0.03205 | 0.5047 | 0.099219 | 2096.7326 | 0.655 | 6488.2713 | 6.3798 | 61.8353
[8 empty] | 359 | 2114.9785 | 6549.3529 | 319.1993 | 0 | 0 | 359 | 11451.7905 | 35462.2133 | 1728.3405 | 0 | 0 | 0 | 0 | 18450.722 | 1.9704 | 0 | 0 | 57135.4704 | 0.6363 | 184.6854 | -1.7961 | 0.99902 | 0.06315 | 0.032049 | 0.50751 | 0.099221 | 2114.3521 | 0.62639 | 6542.7943 | 6.5586 | 62.007
[8 empty] | 360 | 2132.6685 | 6604.3618 | 319.3437 | 0 | 0 | 360 | 11515.4984 | 35660.7318 | 1724.3193 | 0 | 0 | 0 | 0 | 18605.0465 | 1.9595 | 0 | 0 | 57615.3591 | 0.63276 | 185.1998 | -1.8 | 0.99901 | 0.0628 | 0.032049 | 0.51033 | 0.099222 | 2132.07 | 0.59843 | 6597.6219 | 6.7399 | 62.1788
[8 empty] | 361 | 2150.4578 | 6659.6787 | 319.4873 | 0 | 0 | 361 | 11579.3882 | 35859.8089 | 1720.316 | 0 | 0 | 0 | 0 | 18760.2377 | 1.9487 | 0 | 0 | 58097.9346 | 0.62925 | 185.7143 | -1.8039 | 0.99901 | 0.062452 | 0.032048 | 0.51317 | 0.099224 | 2149.8867 | 0.57112 | 6652.755 | 6.9238 | 62.3506
[8 empty] | 362 | 2168.3467 | 6715.3045 | 319.6301 | 0 | 0 | 362 | 11643.46 | 36059.4445 | 1716.3306 | 0 | 0 | 0 | 0 | 18916.298 | 1.938 | 0 | 0 | 58583.2045 | 0.62576 | 186.2287 | -1.8077 | 0.999 | 0.062108 | 0.032048 | 0.51601 | 0.099225 | 2167.8023 | 0.54445 | 6708.1943 | 7.1102 | 62.5224
[8 empty] | 363 | 2186.3356 | 6771.2399 | 319.7721 | 0 | 0 | 363 | 11707.7138 | 36259.6387 | 1712.3628 | 0 | 0 | 0 | 0 | 19073.2299 | 1.9273 | 0 | 0 | 59071.1762 | 0.62231 | 186.7432 | -1.8115 | 0.999 | 0.061766 | 0.032047 | 0.51885 | 0.099226 | 2185.8172 | 0.51842 | 6763.9408 | 7.2992 | 62.6942
[8 empty] | 364 | 2204.4246 | 6827.486 | 319.9133 | 0 | 0 | 364 | 11772.1494 | 36460.3913 | 1708.4126 | 0 | 0 | 0 | 0 | 19231.0356 | 1.9168 | 0 | 0 | 59561.8572 | 0.61888 | 187.2576 | -1.8153 | 0.999 | 0.061427 | 0.032047 | 0.52171 | 0.099228 | 2203.9316 | 0.49304 | 6819.9953 | 7.4907 | 62.8661
[8 empty] | 365 | 2222.6141 | 6884.0434 | 320.0537 | 0 | 0 | 365 | 11836.767 | 36661.7024 | 1704.48 | 0 | 0 | 0 | 0 | 19389.7176 | 1.9063 | 0 | 0 | 60055.2547 | 0.61548 | 187.7721 | -1.819 | 0.99899 | 0.061091 | 0.032047 | 0.52457 | 0.099229 | 2222.1458 | 0.4683 | 6876.3586 | 7.6848 | 63.038
[8 empty] | 366 | 2240.9043 | 6940.9131 | 320.1934 | 0 | 0 | 366 | 11901.5663 | 36863.5718 | 1700.5646 | 0 | 0 | 0 | 0 | 19549.2783 | 1.8959 | 0 | 0 | 60551.3764 | 0.61211 | 188.2865 | -1.8228 | 0.99899 | 0.060758 | 0.032046 | 0.52744 | 0.099231 | 2240.4601 | 0.4442 | 6933.0316 | 7.8815 | 63.2099
[8 empty] | 367 | 2259.2955 | 6998.0958 | 320.3323 | 0 | 0 | 367 | 11966.5475 | 37065.9995 | 1696.6666 | 0 | 0 | 0 | 0 | 19709.72 | 1.8856 | 0 | 0 | 61050.2296 | 0.60877 | 188.8009 | -1.8264 | 0.99898 | 0.060427 | 0.032046 | 0.53032 | 0.099232 | 2258.8748 | 0.42074 | 6990.0151 | 8.0807 | 63.3818
[8 empty] | 368 | 2277.788 | 7055.5926 | 320.4704 | 0 | 0 | 368 | 12031.7104 | 37268.9855 | 1692.7857 | 0 | 0 | 0 | 0 | 19871.0451 | 1.8754 | 0 | 0 | 61551.8217 | 0.60545 | 189.3154 | -1.8301 | 0.99898 | 0.060099 | 0.032045 | 0.53321 | 0.099234 | 2277.39 | 0.39793 | 7047.31 | 8.2826 | 63.5538
[8 empty] | 369 | 2296.382 | 7113.4042 | 320.6077 | 0 | 0 | 369 | 12097.055 | 37472.5297 | 1688.9218 | 0 | 0 | 0 | 0 | 20033.2561 | 1.8653 | 0 | 0 | 62056.1603 | 0.60216 | 189.8298 | -1.8337 | 0.99898 | 0.059774 | 0.032045 | 0.53611 | 0.099235 | 2296.0062 | 0.37575 | 7104.9172 | 8.487 | 63.7258
[8 empty] | 370 | 2315.0778 | 7171.5314 | 320.7444 | 0 | 0 | 370 | 12162.5813 | 37676.6321 | 1685.0748 | 0 | 0 | 0 | 0 | 20196.3553 | 1.8552 | 0 | 0 | 62563.2526 | 0.5989 | 190.3443 | -1.8373 | 0.99897 | 0.059451 | 0.032045 | 0.53901 | 0.099236 | 2314.7236 | 0.35422 | 7162.8374 | 8.694 | 63.8978
[8 empty] | 371 | 2333.8757 | 7229.9752 | 320.8802 | 0 | 0 | 371 | 12228.2893 | 37881.2926 | 1681.2447 | 0 | 0 | 0 | 0 | 20360.3451 | 1.8453 | 0 | 0 | 63073.1063 | 0.59567 | 190.8587 | -1.8409 | 0.99897 | 0.059131 | 0.032044 | 0.54192 | 0.099238 | 2333.5424 | 0.33332 | 7221.0716 | 8.9036 | 64.0698
[8 empty] | 372 | 2352.7759 | 7288.7363 | 321.0153 | 0 | 0 | 372 | 12294.1788 | 38086.5111 | 1677.4312 | 0 | 0 | 0 | 0 | 20525.2278 | 1.8354 | 0 | 0 | 63585.7286 | 0.59246 | 191.3732 | -1.8444 | 0.99896 | 0.058813 | 0.032044 | 0.54484 | 0.099239 | 2352.4629 | 0.31306 | 7279.6205 | 9.1157 | 64.2419
[8 empty] | 373 | 2371.7788 | 7347.8156 | 321.1497 | 0 | 0 | 373 | 12360.25 | 38292.2877 | 1673.6344 | 0 | 0 | 0 | 0 | 20691.006 | 1.8256 | 0 | 0 | 64101.1272 | 0.58927 | 191.8876 | -1.8479 | 0.99896 | 0.058498 | 0.032044 | 0.54777 | 0.099241 | 2371.4854 | 0.29344 | 7338.4851 | 9.3305 | 64.414
[8 empty] | 374 | 2390.8847 | 7407.2141 | 321.2834 | 0 | 0 | 374 | 12426.5026 | 38498.6223 | 1669.8541 | 0 | 0 | 0 | 0 | 20857.6819 | 1.8158 | 0 | 0 | 64619.3092 | 0.58611 | 192.4021 | -1.8514 | 0.99896 | 0.058186 | 0.032043 | 0.55071 | 0.099242 | 2390.6102 | 0.27446 | 7397.6662 | 9.5479 | 64.5861
[8 empty] | 375 | 2410.0936 | 7466.9324 | 321.4163 | 0 | 0 | 375 | 12492.9368 | 38705.5148 | 1666.0901 | 0 | 0 | 0 | 0 | 21025.258 | 1.8062 | 0 | 0 | 65140.2824 | 0.58298 | 192.9165 | -1.8549 | 0.99895 | 0.057876 | 0.032043 | 0.55365 | 0.099244 | 2409.8375 | 0.25611 | 7457.1645 | 9.7679 | 64.7583
[8 empty] | 376 | 2429.4061 | 7526.9716 | 321.5485 | 0 | 0 | 376 | 12559.5525 | 38912.9652 | 1662.3425 | 0 | 0 | 0 | 0 | 21193.7366 | 1.7966 | 0 | 0 | 65664.0539 | 0.57987 | 193.4309 | -1.8583 | 0.99895 | 0.057569 | 0.032043 | 0.5566 | 0.099245 | 2429.1677 | 0.23841 | 7516.9811 | 9.9905 | 64.9304
[8 empty] | 377 | 2448.8223 | 7587.3324 | 321.68 | 0 | 0 | 377 | 12626.3496 | 39120.9734 | 1658.611 | 0 | 0 | 0 | 0 | 21363.1201 | 1.7871 | 0 | 0 | 66190.6314 | 0.57679 | 193.9454 | -1.8617 | 0.99894 | 0.057264 | 0.032043 | 0.55956 | 0.099246 | 2448.6009 | 0.22134 | 7577.1166 | 10.2157 | 65.1026
[8 empty] | 378 | 2468.3425 | 7648.0156 | 321.8107 | 0 | 0 | 378 | 12693.3281 | 39329.5395 | 1654.8956 | 0 | 0 | 0 | 0 | 21533.4109 | 1.7777 | 0 | 0 | 66720.0222 | 0.57373 | 194.4598 | -1.8651 | 0.99894 | 0.056961 | 0.032042 | 0.56253 | 0.099248 | 2468.1376 | 0.2049 | 7637.5721 | 10.4436 | 65.2748
[8 empty] | 379 | 2487.9669 | 7709.0223 | 321.9408 | 0 | 0 | 379 | 12760.4881 | 39538.6633 | 1651.1962 | 0 | 0 | 0 | 0 | 21704.6115 | 1.7683 | 0 | 0 | 67252.2338 | 0.5707 | 194.9743 | -1.8684 | 0.99894 | 0.056661 | 0.032042 | 0.56551 | 0.099249 | 2487.7778 | 0.1891 | 7698.3482 | 10.674 | 65.447
[8 empty] | 380 | 2507.6959 | 7770.3531 | 322.0701 | 0 | 0 | 380 | 12827.8293 | 39748.3449 | 1647.5127 | 0 | 0 | 0 | 0 | 21876.7242 | 1.759 | 0 | 0 | 67787.2736 | 0.56769 | 195.4887 | -1.8717 | 0.99893 | 0.056363 | 0.032042 | 0.56849 | 0.099251 | 2507.522 | 0.17394 | 7759.4459 | 10.9071 | 65.6193
[8 empty] | 381 | 2527.5298 | 7832.0089 | 322.1988 | 0 | 0 | 381 | 12895.3519 | 39958.5841 | 1643.845 | 0 | 0 | 0 | 0 | 22049.7513 | 1.7498 | 0 | 0 | 68325.1491 | 0.5647 | 196.0032 | -1.875 | 0.99893 | 0.056068 | 0.032042 | 0.57149 | 0.099252 | 2527.3704 | 0.15941 | 7820.8661 | 11.1428 | 65.7915
[8 empty] | 382 | 2547.4687 | 7893.9907 | 322.3268 | 0 | 0 | 382 | 12963.0558 | 40169.381 | 1640.1929 | 0 | 0 | 0 | 0 | 22223.6953 | 1.7407 | 0 | 0 | 68865.8676 | 0.56174 | 196.5176 | -1.8783 | 0.99893 | 0.055774 | 0.032042 | 0.57449 | 0.099254 | 2547.3232 | 0.14552 | 7882.6095 | 11.3812 | 65.9638
[8 empty] | 383 | 2567.513 | 7956.2992 | 322.4541 | 0 | 0 | 383 | 13030.9409 | 40380.7355 | 1636.5565 | 0 | 0 | 0 | 0 | 22398.5586 | 1.7316 | 0 | 0 | 69409.4367 | 0.5588 | 197.0321 | -1.8815 | 0.99892 | 0.055484 | 0.032041 | 0.57749 | 0.099255 | 2567.3808 | 0.13226 | 7944.677 | 11.6222 | 66.1361
[8 empty] | 384 | 2587.663 | 8018.9353 | 322.5807 | 0 | 0 | 384 | 13099.0073 | 40592.6475 | 1632.9355 | 0 | 0 | 0 | 0 | 22574.3435 | 1.7226 | 0 | 0 | 69955.8638 | 0.55588 | 197.5465 | -1.8848 | 0.99892 | 0.055195 | 0.032041 | 0.58051 | 0.099256 | 2587.5433 | 0.11964 | 8007.0694 | 11.8658 | 66.3085
[8 empty] | 385 | 2607.9189 | 8081.8998 | 322.7066 | 0 | 0 | 385 | 13167.2548 | 40805.1171 | 1629.3299 | 0 | 0 | 0 | 0 | 22751.0525 | 1.7137 | 0 | 0 | 70505.1562 | 0.55299 | 198.0609 | -1.888 | 0.99891 | 0.054909 | 0.032041 | 0.58354 | 0.099258 | 2607.8112 | 0.10765 | 8069.7877 | 12.1121 | 66.4808
[8 empty] | 386 | 2628.2809 | 8145.1937 | 322.8319 | 0 | 0 | 386 | 13235.6836 | 41018.1442 | 1625.7397 | 0 | 0 | 0 | 0 | 22928.6879 | 1.7048 | 0 | 0 | 71057.3215 | 0.55011 | 198.5754 | -1.8911 | 0.99891 | 0.054625 | 0.032041 | 0.58657 | 0.099259 | 2628.1847 | 0.096296 | 8132.8327 | 12.3611 | 66.6532
[8 empty] | 387 | 2648.7495 | 8208.8178 | 322.9565 | 0 | 0 | 387 | 13304.2935 | 41231.7287 | 1622.1646 | 0 | 0 | 0 | 0 | 23107.2521 | 1.696 | 0 | 0 | 71612.3672 | 0.54726 | 199.0898 | -1.8943 | 0.99891 | 0.054343 | 0.032041 | 0.58961 | 0.099261 | 2648.6639 | 0.085574 | 8196.2051 | 12.6127 | 66.8256
[8 empty] | 388 | 2669.3248 | 8272.7728 | 323.0804 | 0 | 0 | 388 | 13373.0845 | 41445.8706 | 1618.6047 | 0 | 0 | 0 | 0 | 23286.7475 | 1.6873 | 0 | 0 | 72170.3005 | 0.54444 | 199.6043 | -1.8974 | 0.9989 | 0.054063 | 0.032041 | 0.59266 | 0.099262 | 2669.2493 | 0.075486 | 8259.9059 | 12.8669 | 66.998
[8 empty] | 389 | 2690.0071 | 8337.0598 | 323.2037 | 0 | 0 | 389 | 13442.0565 | 41660.5699 | 1615.0597 | 0 | 0 | 0 | 0 | 23467.1765 | 1.6787 | 0 | 0 | 72731.129 | 0.54163 | 200.1187 | -1.9005 | 0.9989 | 0.053785 | 0.032041 | 0.59571 | 0.099263 | 2689.9411 | 0.06603 | 8323.9359 | 13.1239 | 67.1704
[8 empty] | 390 | 2710.7967 | 8401.6794 | 323.3263 | 0 | 0 | 390 | 13511.2097 | 41875.8265 | 1611.5297 | 0 | 0 | 0 | 0 | 23648.5416 | 1.6701 | 0 | 0 | 73294.8601 | 0.53885 | 200.6332 | -1.9036 | 0.9989 | 0.05351 | 0.03204 | 0.59878 | 0.099265 | 2710.7395 | 0.057208 | 8388.2959 | 13.3835 | 67.3429
[8 empty] | 391 | 2731.6939 | 8466.6326 | 323.4483 | 0 | 0 | 391 | 13580.5439 | 42091.6405 | 1608.0145 | 0 | 0 | 0 | 0 | 23830.845 | 1.6615 | 0 | 0 | 73861.5013 | 0.53608 | 201.1476 | -1.9066 | 0.99889 | 0.053236 | 0.03204 | 0.60185 | 0.099266 | 2731.6448 | 0.049019 | 8452.9869 | 13.6458 | 67.5153
[8 empty] | 392 | 2752.6989 | 8531.9203 | 323.5696 | 0 | 0 | 392 | 13650.0591 | 42308.0117 | 1604.5141 | 0 | 0 | 0 | 0 | 24014.0891 | 1.6531 | 0 | 0 | 74431.06 | 0.53334 | 201.662 | -1.9096 | 0.99889 | 0.052965 | 0.03204 | 0.60493 | 0.099268 | 2752.6574 | 0.041463 | 8518.0096 | 13.9107 | 67.6878
[8 empty] | 393 | 2773.812 | 8597.5432 | 323.6903 | 0 | 0 | 393 | 13719.7552 | 42524.9401 | 1601.0283 | 0 | 0 | 0 | 0 | 24198.2765 | 1.6447 | 0 | 0 | 75003.5436 | 0.53062 | 202.1765 | -1.9126 | 0.99889 | 0.052696 | 0.03204 | 0.60802 | 0.099269 | 2773.7774 | 0.034539 | 8583.3648 | 14.1784 | 67.8603
[8 empty] | 394 | 2795.0335 | 8663.5023 | 323.8103 | 0 | 0 | 394 | 13789.6323 | 42742.4258 | 1597.5571 | 0 | 0 | 0 | 0 | 24383.4094 | 1.6363 | 0 | 0 | 75578.9596 | 0.52792 | 202.6909 | -1.9156 | 0.99888 | 0.052429 | 0.03204 | 0.61112 | 0.09927 | 2795.0052 | 0.028247 | 8649.0536 | 14.4487 | 68.0328
[8 empty] | 395 | 2816.3637 | 8729.7983 | 323.9298 | 0 | 0 | 395 | 13859.6904 | 42960.4686 | 1594.1004 | 0 | 0 | 0 | 0 | 24569.4902 | 1.6281 | 0 | 0 | 76157.3154 | 0.52524 | 203.2054 | -1.9186 | 0.99888 | 0.052164 | 0.03204 | 0.61422 | 0.099272 | 2816.3411 | 0.022588 | 8715.0766 | 14.7217 | 68.2053
[8 empty] | 396 | 2837.8028 | 8796.4322 | 324.0486 | 0 | 0 | 396 | 13929.9294 | 43179.0685 | 1590.658 | 0 | 0 | 0 | 0 | 24756.5214 | 1.6199 | 0 | 0 | 76738.6185 | 0.52258 | 203.7198 | -1.9215 | 0.99888 | 0.051901 | 0.03204 | 0.61734 | 0.099273 | 2837.7852 | 0.017561 | 8781.4348 | 14.9975 | 68.3779
[8 empty] | 397 | 2859.3511 | 8863.4048 | 324.1667 | 0 | 0 | 397 | 14000.3492 | 43398.2255 | 1587.2299 | 0 | 0 | 0 | 0 | 24944.5053 | 1.6117 | 0 | 0 | 77322.8762 | 0.51994 | 204.2343 | -1.9244 | 0.99887 | 0.051639 | 0.03204 | 0.62046 | 0.099275 | 2859.3379 | 0.013166 | 8848.1289 | 15.2759 | 68.5504
[8 empty] | 398 | 2881.0089 | 8930.717 | 324.2843 | 0 | 0 | 398 | 14070.9499 | 43617.9396 | 1583.8161 | 0 | 0 | 0 | 0 | 25133.4444 | 1.6036 | 0 | 0 | 77910.0962 | 0.51732 | 204.7487 | -1.9273 | 0.99887 | 0.05138 | 0.03204 | 0.62358 | 0.099276 | 2880.9995 | 0.0094029 | 8915.1599 | 15.557 | 68.723
[8 empty] | 399 | 2902.7764 | 8998.3695 | 324.4013 | 0 | 0 | 399 | 14141.7314 | 43838.2107 | 1580.4164 | 0 | 0 | 0 | 0 | 25323.3409 | 1.5956 | 0 | 0 | 78500.2856 | 0.51472 | 205.2632 | -1.9302 | 0.99887 | 0.051123 | 0.03204 | 0.62672 | 0.099277 | 2902.7701 | 0.0062718 | 8982.5286 | 15.8409 | 68.8956
[8 empty] | 400 | 2924.654 | 9066.3633 | 324.5176 | 0 | 0 | 400 | 14212.6937 | 44059.0389 | 1577.0307 | 0 | 0 | 0 | 0 | 25514.1973 | 1.5876 | 0 | 0 | 79093.4522 | 0.51215 | 205.7776 | -1.933 | 0.99886 | 0.050868 | 0.03204 | 0.62987 | 0.099279 | 2924.6502 | 0.0037726 | 9050.2358 | 16.1274 | 69.0682
[8 empty] | 401 | 2946.6419 | 9134.6992 | 324.6333 | 0 | 0 | 401 | 14283.8368 | 44280.424 | 1573.659 | 0 | 0 | 0 | 0 | 25706.0161 | 1.5797 | 0 | 0 | 79689.6032 | 0.50958 | 206.292 | -1.9358 | 0.99886 | 0.050614 | 0.03204 | 0.63302 | 0.09928 | 2946.64 | 0.0019052 | 9118.2824 | 16.4167 | 69.2409
[8 empty] | 402 | 2968.7404 | 9203.378 | 324.7485 | 0 | 0 | 402 | 14355.1607 | 44502.366 | 1570.3011 | 0 | 0 | 0 | 0 | 25898.7995 | 1.5719 | 0 | 0 | 80288.7461 | 0.50704 | 206.8065 | -1.9386 | 0.99886 | 0.050363 | 0.03204 | 0.63618 | 0.099281 | 2968.7397 | 0.00066955 | 9186.6693 | 16.7088 | 69.4135
[8 empty] | 403 | 2990.9497 | 9272.4007 | 324.863 | 0 | 0 | 403 | 14426.6653 | 44724.8649 | 1566.9571 | 0 | 0 | 0 | 0 | 26092.55 | 1.5641 | 0 | 0 | 80890.8883 | 0.50452 | 207.3209 | -1.9414 | 0.99885 | 0.050113 | 0.03204 | 0.63935 | 0.099283 | 2990.9496 | 6.5655e-05 | 9255.3972 | 17.0035 | 69.5861
[8 empty] | 404 | 3013.2702 | 9341.768 | 324.9769 | 0 | 0 | 404 | 14498.3506 | 44947.9207 | 1563.6267 | 0 | 0 | 0 | 0 | 26287.2699 | 1.5564 | 0 | 0 | 81496.0374 | 0.50202 | 207.8354 | -1.9442 | 0.99885 | 0.049865 | 0.03204 | 0.64253 | 0.099284 | 3013.2701 | 9.3508e-05 | 9324.467 | 17.301 | 69.7588
[8 empty] | 405 | 3035.702 | 9411.4808 | 325.0903 | 0 | 0 | 405 | 14570.2166 | 45171.5333 | 1560.31 | 0 | 0 | 0 | 0 | 26482.9617 | 1.5487 | 0 | 0 | 82104.2007 | 0.49953 | 208.3498 | -1.9469 | 0.99885 | 0.049619 | 0.03204 | 0.64571 | 0.099286 | 3035.7013 | 0.0007531 | 9393.8796 | 17.6012 | 69.9315
[8 empty] | 406 | 3058.2455 | 9481.5401 | 325.2031 | 0 | 0 | 406 | 14642.2633 | 45395.7028 | 1557.0068 | 0 | 0 | 0 | 0 | 26679.6278 | 1.5411 | 0 | 0 | 82715.3857 | 0.49707 | 208.8643 | -1.9496 | 0.99884 | 0.049375 | 0.03204 | 0.6489 | 0.099287 | 3058.2435 | 0.0020445 | 9463.6359 | 17.9042 | 70.1042
[8 empty] | 407 | 3080.901 | 9551.9465 | 325.3153 | 0 | 0 | 407 | 14714.4906 | 45620.4291 | 1553.7171 | 0 | 0 | 0 | 0 | 26877.2705 | 1.5335 | 0 | 0 | 83329.5998 | 0.49462 | 209.3787 | -1.9523 | 0.99884 | 0.049133 | 0.03204 | 0.6521 | 0.099288 | 3080.8971 | 0.0039676 | 9533.7366 | 18.2099 | 70.2769
[8 empty] | 408 | 3103.6687 | 9622.701 | 325.4269 | 0 | 0 | 408 | 14786.8986 | 45845.7121 | 1550.4407 | 0 | 0 | 0 | 0 | 27075.8923 | 1.526 | 0 | 0 | 83946.8504 | 0.49219 | 209.8932 | -1.955 | 0.99884 | 0.048892 | 0.03204 | 0.65531 | 0.09929 | 3103.6622 | 0.0065225 | 9604.1827 | 18.5183 | 70.4496
[8 empty] | 409 | 3126.549 | 9693.8045 | 325.5379 | 0 | 0 | 409 | 14859.4871 | 46071.5518 | 1547.1777 | 0 | 0 | 0 | 0 | 27275.4955 | 1.5185 | 0 | 0 | 84567.1451 | 0.48977 | 210.4076 | -1.9577 | 0.99883 | 0.048654 | 0.03204 | 0.65853 | 0.099291 | 3126.5392 | 0.0097093 | 9674.9749 | 18.8296 | 70.6224
[8 empty] | 410 | 3149.5419 | 9765.2577 | 325.6484 | 0 | 0 | 410 | 14932.2562 | 46297.9482 | 1543.9279 | 0 | 0 | 0 | 0 | 27476.0825 | 1.5111 | 0 | 0 | 85190.4913 | 0.48738 | 210.922 | -1.9603 | 0.99883 | 0.048417 | 0.03204 | 0.66176 | 0.099292 | 3149.5284 | 0.013528 | 9746.1141 | 19.1436 | 70.7951
[8 empty] | 411 | 3172.648 | 9837.0615 | 325.7583 | 0 | 0 | 411 | 15005.2059 | 46524.9013 | 1540.6912 | 0 | 0 | 0 | 0 | 27677.6557 | 1.5038 | 0 | 0 | 85816.8963 | 0.485 | 211.4365 | -1.9629 | 0.99883 | 0.048181 | 0.03204 | 0.66499 | 0.099294 | 3172.63 | 0.017979 | 9817.6012 | 19.4603 | 70.9679
[8 empty] | 412 | 3195.8673 | 9909.2169 | 325.8677 | 0 | 0 | 412 | 15078.3361 | 46752.411 | 1537.4676 | 0 | 0 | 0 | 0 | 27880.2175 | 1.4965 | 0 | 0 | 86446.3677 | 0.48264 | 211.9509 | -1.9655 | 0.99882 | 0.047948 | 0.03204 | 0.66823 | 0.099295 | 3195.8443 | 0.023062 | 9889.437 | 19.7799 | 71.1407
[8 empty] | 413 | 3219.2003 | 9981.7246 | 325.9765 | 0 | 0 | 413 | 15151.6469 | 46980.4774 | 1534.257 | 0 | 0 | 0 | 0 | 28083.7703 | 1.4893 | 0 | 0 | 87078.9129 | 0.4803 | 212.4654 | -1.9681 | 0.99882 | 0.047716 | 0.03204 | 0.67148 | 0.099296 | 3219.1715 | 0.028776 | 9961.6224 | 20.1022 | 71.3135
[8 empty] | 414 | 3242.6471 | 10054.5855 | 326.0847 | 0 | 0 | 414 | 15225.1381 | 47209.1003 | 1531.0593 | 0 | 0 | 0 | 0 | 28288.3166 | 1.4821 | 0 | 0 | 87714.5393 | 0.47797 | 212.9798 | -1.9707 | 0.99882 | 0.047486 | 0.03204 | 0.67473 | 0.099298 | 3242.612 | 0.035124 | 10034.1582 | 20.4273 | 71.4863
[8 empty] | 415 | 3266.2081 | 10127.8005 | 326.1924 | 0 | 0 | 415 | 15298.8098 | 47438.2798 | 1527.8745 | 0 | 0 | 0 | 0 | 28493.8586 | 1.4749 | 0 | 0 | 88353.2544 | 0.47566 | 213.4943 | -1.9732 | 0.99881 | 0.047257 | 0.03204 | 0.678 | 0.099299 | 3266.166 | 0.042103 | 10107.0453 | 20.7552 | 71.6591
[8 empty] | 416 | 3289.8835 | 10201.3703 | 326.2996 | 0 | 0 | 416 | 15372.662 | 47668.0159 | 1524.7024 | 0 | 0 | 0 | 0 | 28700.3987 | 1.4678 | 0 | 0 | 88995.0656 | 0.47337 | 214.0087 | -1.9758 | 0.99881 | 0.04703 | 0.03204 | 0.68127 | 0.0993 | 3289.8338 | 0.049715 | 10180.2845 | 21.0858 | 71.8319
[8 empty] | 417 | 3313.6736 | 10275.2959 | 326.4062 | 0 | 0 | 417 | 15446.6946 | 47898.3084 | 1521.543 | 0 | 0 | 0 | 0 | 28907.9395 | 1.4608 | 0 | 0 | 89639.9803 | 0.47109 | 214.5231 | -1.9783 | 0.99881 | 0.046805 | 0.03204 | 0.68455 | 0.099302 | 3313.6156 | 0.05796 | 10253.8766 | 21.4193 | 72.0048
[8 empty] | 418 | 3337.5786 | 10349.5781 | 326.5123 | 0 | 0 | 418 | 15520.9077 | 48129.1575 | 1518.3962 | 0 | 0 | 0 | 0 | 29116.4832 | 1.4538 | 0 | 0 | 90288.0061 | 0.46883 | 215.0376 | -1.9808 | 0.99881 | 0.046581 | 0.03204 | 0.68784 | 0.099303 | 3337.5118 | 0.066837 | 10327.8225 | 21.7556 | 72.1776
[8 empty] | 419 | 3361.5989 | 10424.2178 | 326.6178 | 0 | 0 | 419 | 15595.3011 | 48360.563 | 1515.262 | 0 | 0 | 0 | 0 | 29326.0323 | 1.4469 | 0 | 0 | 90939.1503 | 0.46659 | 215.552 | -1.9833 | 0.9988 | 0.046359 | 0.032041 | 0.69114 | 0.099304 | 3361.5226 | 0.076347 | 10402.1231 | 22.0947 | 72.3505
[8 empty] | 420 | 3385.7347 | 10499.2158 | 326.7228 | 0 | 0 | 420 | 15669.8749 | 48592.5249 | 1512.1402 | 0 | 0 | 0 | 0 | 29536.5891 | 1.44 | 0 | 0 | 91593.4204 | 0.46436 | 216.0665 | -1.9857 | 0.9988 | 0.046139 | 0.032041 | 0.69444 | 0.099305 | 3385.6482 | 0.086491 | 10476.7792 | 22.4366 | 72.5234
[8 empty] | 421 | 3409.9863 | 10574.573 | 326.8273 | 0 | 0 | 421 | 15744.6291 | 48825.0432 | 1509.0308 | 0 | 0 | 0 | 0 | 29748.1561 | 1.4332 | 0 | 0 | 92250.8239 | 0.46215 | 216.5809 | -1.9882 | 0.9988 | 0.04592 | 0.032041 | 0.69776 | 0.099307 | 3409.8891 | 0.097267 | 10551.7917 | 22.7813 | 72.6963
[8 empty] | 422 | 3434.354 | 10650.2902 | 326.9312 | 0 | 0 | 422 | 15819.5636 | 49058.1179 | 1505.9338 | 0 | 0 | 0 | 0 | 29960.7356 | 1.4264 | 0 | 0 | 92911.3681 | 0.45996 | 217.0954 | -1.9906 | 0.99879 | 0.045702 | 0.032041 | 0.70108 | 0.099308 | 3434.2453 | 0.10868 | 10627.1614 | 23.1288 | 72.8692
[8 empty] | 423 | 3458.838 | 10726.3682 | 327.0347 | 0 | 0 | 423 | 15894.6785 | 49291.749 | 1502.8489 | 0 | 0 | 0 | 0 | 30174.33 | 1.4196 | 0 | 0 | 93575.0606 | 0.45778 | 217.6098 | -1.993 | 0.99879 | 0.045486 | 0.032041 | 0.70441 | 0.099309 | 3458.7173 | 0.12072 | 10702.8891 | 23.4792 | 73.0421
[8 empty] | 424 | 3483.4386 | 10802.808 | 327.1376 | 0 | 0 | 424 | 15969.9736 | 49525.9364 | 1499.7763 | 0 | 0 | 0 | 0 | 30388.9418 | 1.4129 | 0 | 0 | 94241.9088 | 0.45561 | 218.1243 | -1.9954 | 0.99879 | 0.045272 | 0.032041 | 0.70774 | 0.099311 | 3483.3052 | 0.1334 | 10778.9757 | 23.8324 | 73.215
[8 empty] | 425 | 3508.1561 | 10879.6104 | 327.24 | 0 | 0 | 425 | 16045.4491 | 49760.6802 | 1496.7158 | 0 | 0 | 0 | 0 | 30604.5733 | 1.4063 | 0 | 0 | 94911.9201 | 0.45346 | 218.6387 | -1.9977 | 0.99878 | 0.045059 | 0.032041 | 0.71109 | 0.099312 | 3508.0094 | 0.14671 | 10855.422 | 24.1884 | 73.388
[8 empty] | 426 | 3532.9908 | 10956.7762 | 327.3419 | 0 | 0 | 426 | 16121.1048 | 49995.9802 | 1493.6674 | 0 | 0 | 0 | 0 | 30821.2269 | 1.3997 | 0 | 0 | 95585.1019 | 0.45133 | 219.1531 | -2.0001 | 0.99878 | 0.044848 | 0.032041 | 0.71444 | 0.099313 | 3532.8302 | 0.16066 | 10932.229 | 24.5473 | 73.5609
[8 empty] | 427 | 3557.9429 | 11034.3064 | 327.4433 | 0 | 0 | 427 | 16196.9408 | 50231.8365 | 1490.6309 | 0 | 0 | 0 | 0 | 31038.905 | 1.3931 | 0 | 0 | 96261.4618 | 0.44921 | 219.6676 | -2.0024 | 0.99878 | 0.044638 | 0.032041 | 0.7178 | 0.099314 | 3557.7677 | 0.17524 | 11009.3974 | 24.909 | 73.7339
[8 empty] | 428 | 3583.0127 | 11112.2016 | 327.5442 | 0 | 0 | 428 | 16272.957 | 50468.249 | 1487.6063 | 0 | 0 | 0 | 0 | 31257.61 | 1.3866 | 0 | 0 | 96941.0071 | 0.44711 | 220.182 | -2.0048 | 0.99878 | 0.04443 | 0.032042 | 0.72117 | 0.099316 | 3582.8223 | 0.19045 | 11086.928 | 25.2736 | 73.9068
[8 empty] | 429 | 3608.2006 | 11190.4629 | 327.6446 | 0 | 0 | 429 | 16349.1535 | 50705.2177 | 1484.5935 | 0 | 0 | 0 | 0 | 31477.3443 | 1.3802 | 0 | 0 | 97623.7453 | 0.44502 | 220.6965 | -2.0071 | 0.99877 | 0.044223 | 0.032042 | 0.72455 | 0.099317 | 3607.9943 | 0.2063 | 11164.8219 | 25.641 | 74.0798
[8 empty] | 430 | 3633.5066 | 11269.091 | 327.7444 | 0 | 0 | 430 | 16425.5301 | 50942.7427 | 1481.5925 | 0 | 0 | 0 | 0 | 31698.1103 | 1.3738 | 0 | 0 | 98309.6839 | 0.44294 | 221.2109 | -2.0094 | 0.99877 | 0.044017 | 0.032042 | 0.72793 | 0.099318 | 3633.2838 | 0.22278 | 11243.0797 | 26.0113 | 74.2528
[8 empty] | 431 | 3658.9312 | 11348.0868 | 327.8438 | 0 | 0 | 431 | 16502.087 | 51180.8238 | 1478.6032 | 0 | 0 | 0 | 0 | 31919.9103 | 1.3674 | 0 | 0 | 98998.8303 | 0.44088 | 221.7254 | -2.0116 | 0.99877 | 0.043813 | 0.032042 | 0.73133 | 0.099319 | 3658.6913 | 0.2399 | 11321.7023 | 26.3844 | 74.4258
[8 empty] | 432 | 3684.4747 | 11427.4511 | 327.9427 | 0 | 0 | 432 | 16578.824 | 51419.461 | 1475.6256 | 0 | 0 | 0 | 0 | 32142.7469 | 1.3611 | 0 | 0 | 99691.1919 | 0.43883 | 222.2398 | -2.0139 | 0.99877 | 0.043611 | 0.032042 | 0.73473 | 0.099321 | 3684.217 | 0.25766 | 11400.6907 | 26.7605 | 74.5988
[8 empty] | 433 | 3710.1372 | 11507.1849 | 328.0412 | 0 | 0 | 433 | 16655.7411 | 51658.6544 | 1472.6595 | 0 | 0 | 0 | 0 | 32366.6223 | 1.3548 | 0 | 0 | 100386.7762 | 0.4368 | 222.7543 | -2.0161 | 0.99876 | 0.04341 | 0.032042 | 0.73814 | 0.099322 | 3709.8611 | 0.27605 | 11480.0455 | 27.1394 | 74.7718
[8 empty] | 434 | 3735.919 | 11587.289 | 328.1391 | 0 | 0 | 434 | 16732.8384 | 51898.404 | 1469.7049 | 0 | 0 | 0 | 0 | 32591.539 | 1.3485 | 0 | 0 | 101085.5906 | 0.43478 | 223.2687 | -2.0184 | 0.99876 | 0.04321 | 0.032042 | 0.74155 | 0.099323 | 3735.6239 | 0.29508 | 11559.7678 | 27.5212 | 74.9448
[8 empty] | 435 | 3761.8205 | 11667.7641 | 328.2366 | 0 | 0 | 435 | 16810.1159 | 52138.7096 | 1466.7618 | 0 | 0 | 0 | 0 | 32817.4993 | 1.3423 | 0 | 0 | 101787.6426 | 0.43278 | 223.7831 | -2.0206 | 0.99876 | 0.043011 | 0.032042 | 0.74498 | 0.099324 | 3761.5058 | 0.31475 | 11639.8583 | 27.9059 | 75.1179
[8 empty] | 436 | 3787.8419 | 11748.6113 | 328.3335 | 0 | 0 | 436 | 16887.5734 | 52379.5712 | 1463.83 | 0 | 0 | 0 | 0 | 33044.5057 | 1.3362 | 0 | 0 | 102492.9397 | 0.43079 | 224.2976 | -2.0228 | 0.99875 | 0.042814 | 0.032043 | 0.74841 | 0.099326 | 3787.5069 | 0.33505 | 11720.3179 | 28.2934 | 75.2909
[8 empty] | 437 | 3813.9835 | 11829.8312 | 328.43 | 0 | 0 | 437 | 16965.211 | 52620.9889 | 1460.9096 | 0 | 0 | 0 | 0 | 33272.5606 | 1.3301 | 0 | 0 | 103201.4892 | 0.42881 | 224.812 | -2.0249 | 0.99875 | 0.042619 | 0.032043 | 0.75185 | 0.099327 | 3813.6275 | 0.35599 | 11801.1473 | 28.6839 | 75.464
[8 empty] | 438 | 3840.2455 | 11911.4249 | 328.5261 | 0 | 0 | 438 | 17043.0287 | 52862.9627 | 1458.0003 | 0 | 0 | 0 | 0 | 33501.6663 | 1.324 | 0 | 0 | 103913.2986 | 0.42685 | 225.3265 | -2.0271 | 0.99875 | 0.042424 | 0.032043 | 0.7553 | 0.099328 | 3839.868 | 0.37756 | 11882.3476 | 29.0773 | 75.637
[8 empty] | 439 | 3866.6283 | 11993.3931 | 328.6216 | 0 | 0 | 439 | 17121.0265 | 53105.4924 | 1455.1023 | 0 | 0 | 0 | 0 | 33731.8252 | 1.3179 | 0 | 0 | 104628.3754 | 0.4249 | 225.8409 | -2.0293 | 0.99875 | 0.042231 | 0.032043 | 0.75876 | 0.099329 | 3866.2285 | 0.39978 | 11963.9195 | 29.4735 | 75.8101
[8 empty] | 440 | 3893.1321 | 12075.7366 | 328.7167 | 0 | 0 | 440 | 17199.2043 | 53348.5782 | 1452.2154 | 0 | 0 | 0 | 0 | 33963.0398 | 1.312 | 0 | 0 | 105346.727 | 0.42297 | 226.3554 | -2.0314 | 0.99874 | 0.042039 | 0.032043 | 0.76222 | 0.099331 | 3892.7095 | 0.42263 | 12045.8639 | 29.8727 | 75.9832
[8 empty] | 441 | 3919.7571 | 12158.4564 | 328.8114 | 0 | 0 | 441 | 17277.5622 | 53592.2199 | 1449.3395 | 0 | 0 | 0 | 0 | 34195.3124 | 1.306 | 0 | 0 | 106068.3609 | 0.42104 | 226.8698 | -2.0335 | 0.99874 | 0.041849 | 0.032043 | 0.76569 | 0.099332 | 3919.311 | 0.44612 | 12128.1816 | 30.2748 | 76.1563
[8 empty] | 442 | 3946.5038 | 12241.5533 | 328.9056 | 0 | 0 | 442 | 17356.1001 | 53836.4176 | 1446.4746 | 0 | 0 | 0 | 0 | 34428.6454 | 1.3001 | 0 | 0 | 106793.2845 | 0.41913 | 227.3842 | -2.0356 | 0.99874 | 0.04166 | 0.032044 | 0.76917 | 0.099333 | 3946.0335 | 0.47025 | 12210.8734 | 30.6799 | 76.3294
[8 empty] | 443 | 3973.3722 | 12325.0282 | 328.9993 | 0 | 0 | 443 | 17434.8179 | 54081.1712 | 1443.6207 | 0 | 0 | 0 | 0 | 34663.0412 | 1.2942 | 0 | 0 | 107521.5052 | 0.41724 | 227.8987 | -2.0377 | 0.99874 | 0.041472 | 0.032044 | 0.77266 | 0.099334 | 3972.8772 | 0.49502 | 12293.9403 | 31.0878 | 76.5025
[8 empty] | 444 | 4000.3627 | 12408.8818 | 329.0925 | 0 | 0 | 444 | 17513.7158 | 54326.4807 | 1440.7776 | 0 | 0 | 0 | 0 | 34898.5023 | 1.2884 | 0 | 0 | 108253.0305 | 0.41535 | 228.4131 | -2.0398 | 0.99873 | 0.041285 | 0.032044 | 0.77616 | 0.099335 | 3999.8423 | 0.52043 | 12377.3831 | 31.4987 | 76.6756
[8 empty] | 445 | 4027.4757 | 12493.1151 | 329.1854 | 0 | 0 | 445 | 17592.7936 | 54572.346 | 1437.9454 | 0 | 0 | 0 | 0 | 35135.031 | 1.2826 | 0 | 0 | 108987.8679 | 0.41348 | 228.9276 | -2.0419 | 0.99873 | 0.0411 | 0.032044 | 0.77966 | 0.099337 | 4026.9292 | 0.54647 | 12461.2025 | 31.9126 | 76.8487
[8 empty] | 446 | 4054.7113 | 12577.7289 | 329.2777 | 0 | 0 | 446 | 17672.0514 | 54818.7673 | 1435.1239 | 0 | 0 | 0 | 0 | 35372.6296 | 1.2769 | 0 | 0 | 109726.0248 | 0.41162 | 229.442 | -2.0439 | 0.99873 | 0.040916 | 0.032044 | 0.78318 | 0.099338 | 4054.1381 | 0.57316 | 12545.3996 | 32.3294 | 77.0219
[8 empty] | 447 | 4082.0698 | 12662.7241 | 329.3697 | 0 | 0 | 447 | 17751.4892 | 55065.7444 | 1432.3131 | 0 | 0 | 0 | 0 | 35611.3007 | 1.2711 | 0 | 0 | 110467.5086 | 0.40978 | 229.9565 | -2.046 | 0.99873 | 0.040733 | 0.032045 | 0.7867 | 0.099339 | 4081.4693 | 0.60049 | 12629.975 | 32.7491 | 77.195
[8 empty] | 448 | 4109.5515 | 12748.1015 | 329.4611 | 0 | 0 | 448 | 17831.1069 | 55313.2774 | 1429.5129 | 0 | 0 | 0 | 0 | 35851.0466 | 1.2655 | 0 | 0 | 111212.3268 | 0.40794 | 230.4709 | -2.048 | 0.99872 | 0.040551 | 0.032045 | 0.79022 | 0.09934 | 4108.923 | 0.62846 | 12714.9297 | 33.1718 | 77.3681
[8 empty] | 449 | 4137.1566 | 12833.8619 | 329.5522 | 0 | 0 | 449 | 17910.9045 | 55561.3662 | 1426.7233 | 0 | 0 | 0 | 0 | 36091.8696 | 1.2598 | 0 | 0 | 111960.4868 | 0.40612 | 230.9854 | -2.05 | 0.99872 | 0.040371 | 0.032045 | 0.79376 | 0.099341 | 4136.4996 | 0.65707 | 12800.2645 | 33.5974 | 77.5413
[8 empty] | 450 | 4164.8856 | 12920.0063 | 329.6428 | 0 | 0 | 450 | 17990.882 | 55810.0107 | 1423.9442 | 0 | 0 | 0 | 0 | 36333.7723 | 1.2542 | 0 | 0 | 112711.9961 | 0.40431 | 231.4998 | -2.052 | 0.99872 | 0.040192 | 0.032045 | 0.7973 | 0.099343 | 4164.1993 | 0.68633 | 12885.9803 | 34.026 | 77.7145
[8 empty] | 451 | 4192.7385 | 13006.5355 | 329.733 | 0 | 0 | 451 | 18071.0394 | 56059.2111 | 1421.1756 | 0 | 0 | 0 | 0 | 36576.7569 | 1.2487 | 0 | 0 | 113466.8622 | 0.40251 | 232.0142 | -2.054 | 0.99872 | 0.040014 | 0.032045 | 0.80086 | 0.099344 | 4192.0223 | 0.71622 | 12972.0779 | 34.4576 | 77.8876
[8 empty] | 452 | 4220.7158 | 13093.4503 | 329.8227 | 0 | 0 | 452 | 18151.3767 | 56308.9672 | 1418.4174 | 0 | 0 | 0 | 0 | 36820.8259 | 1.2431 | 0 | 0 | 114225.0924 | 0.40073 | 232.5287 | -2.056 | 0.99871 | 0.039837 | 0.032045 | 0.80442 | 0.099345 | 4219.969 | 0.74676 | 13058.5581 | 34.8921 | 78.0608
[8 empty] | 453 | 4248.8176 | 13180.7515 | 329.912 | 0 | 0 | 453 | 18231.8939 | 56559.2791 | 1415.6695 | 0 | 0 | 0 | 0 | 37065.9817 | 1.2376 | 0 | 0 | 114986.6943 | 0.39896 | 233.0431 | -2.0579 | 0.99871 | 0.039661 | 0.032046 | 0.80799 | 0.099346 | 4248.0397 | 0.77794 | 13145.4219 | 35.3297 | 78.234
[8 empty] | 454 | 4277.0443 | 13268.4402 | 330.0009 | 0 | 0 | 454 | 18312.5909 | 56810.1467 | 1412.9319 | 0 | 0 | 0 | 0 | 37312.2267 | 1.2322 | 0 | 0 | 115751.6752 | 0.39719 | 233.5576 | -2.0599 | 0.99871 | 0.039487 | 0.032046 | 0.81156 | 0.099347 | 4276.2346 | 0.80977 | 13232.67 | 35.7702 | 78.4072
[8 empty] | 455 | 4305.3961 | 13356.517 | 330.0894 | 0 | 0 | 455 | 18393.4677 | 57061.57 | 1410.2045 | 0 | 0 | 0 | 0 | 37559.5632 | 1.2268 | 0 | 0 | 116520.0426 | 0.39544 | 234.072 | -2.0618 | 0.99871 | 0.039313 | 0.032046 | 0.81515 | 0.099348 | 4304.5539 | 0.84224 | 13320.3032 | 36.2137 | 78.5804
[8 empty] | 456 | 4333.8734 | 13444.9828 | 330.1775 | 0 | 0 | 456 | 18474.5244 | 57313.5491 | 1407.4873 | 0 | 0 | 0 | 0 | 37807.9936 | 1.2214 | 0 | 0 | 117291.8041 | 0.3937 | 234.5865 | -2.0637 | 0.9987 | 0.039141 | 0.032046 | 0.81874 | 0.099349 | 4332.998 | 0.87535 | 13408.3226 | 36.6602 | 78.7536
[8 empty] | 457 | 4362.4762 | 13533.8386 | 330.2651 | 0 | 0 | 457 | 18555.7609 | 57566.0838 | 1404.7802 | 0 | 0 | 0 | 0 | 38057.5205 | 1.216 | 0 | 0 | 118066.9669 | 0.39198 | 235.1009 | -2.0656 | 0.9987 | 0.03897 | 0.032046 | 0.82234 | 0.099351 | 4361.5671 | 0.90911 | 13496.7288 | 37.1097 | 78.9268
[8 empty] | 458 | 4391.2051 | 13623.0851 | 330.3523 | 0 | 0 | 458 | 18637.1772 | 57819.1741 | 1402.0832 | 0 | 0 | 0 | 0 | 38308.146 | 1.2107 | 0 | 0 | 118845.5386 | 0.39026 | 235.6154 | -2.0675 | 0.9987 | 0.0388 | 0.032047 | 0.82595 | 0.099352 | 4390.2616 | 0.94352 | 13585.5228 | 37.5622 | 79.1
[8 empty] | 459 | 4420.0601 | 13712.7232 | 330.4391 | 0 | 0 | 459 | 18718.7733 | 58072.8201 | 1399.3962 | 0 | 0 | 0 | 0 | 38559.8728 | 1.2055 | 0 | 0 | 119627.5266 | 0.38856 | 236.1298 | -2.0694 | 0.9987 | 0.038631 | 0.032047 | 0.82956 | 0.099353 | 4419.0816 | 0.97857 | 13674.7054 | 38.0178 | 79.2732
[8 empty] | 460 | 4449.0417 | 13802.7537 | 330.5255 | 0 | 0 | 460 | 18800.5492 | 58327.0218 | 1396.7191 | 0 | 0 | 0 | 0 | 38812.7031 | 1.2002 | 0 | 0 | 120412.9384 | 0.38686 | 236.6442 | -2.0713 | 0.99869 | 0.038463 | 0.032047 | 0.83319 | 0.099354 | 4448.0274 | 1.0143 | 13764.2774 | 38.4763 | 79.4465
[8 empty] | 461 | 4478.15 | 13893.1776 | 330.6115 | 0 | 0 | 461 | 18882.5049 | 58581.7791 | 1394.0519 | 0 | 0 | 0 | 0 | 39066.6393 | 1.195 | 0 | 0 | 121201.7814 | 0.38518 | 237.1587 | -2.0731 | 0.99869 | 0.038297 | 0.032047 | 0.83682 | 0.099355 | 4477.0994 | 1.0506 | 13854.2397 | 38.9379 | 79.6197
[8 empty] | 462 | 4507.3854 | 13983.9957 | 330.6971 | 0 | 0 | 462 | 18964.6403 | 58837.0919 | 1391.3946 | 0 | 0 | 0 | 0 | 39321.6838 | 1.1898 | 0 | 0 | 121994.0631 | 0.38351 | 237.6731 | -2.075 | 0.99869 | 0.038131 | 0.032048 | 0.84046 | 0.099356 | 4506.2978 | 1.0876 | 13944.5932 | 39.4025 | 79.793
[8 empty] | 463 | 4536.7481 | 14075.2088 | 330.7823 | 0 | 0 | 463 | 19046.9555 | 59092.9604 | 1388.7471 | 0 | 0 | 0 | 0 | 39577.8391 | 1.1847 | 0 | 0 | 122789.7909 | 0.38185 | 238.1876 | -2.0768 | 0.99869 | 0.037966 | 0.032048 | 0.84411 | 0.099357 | 4535.6228 | 1.1252 | 14035.3386 | 39.8701 | 79.9662
[8 empty] | 464 | 4566.2384 | 14166.8177 | 330.8671 | 0 | 0 | 464 | 19129.4504 | 59349.3844 | 1386.1093 | 0 | 0 | 0 | 0 | 39835.1075 | 1.1796 | 0 | 0 | 123588.9722 | 0.3802 | 238.702 | -2.0786 | 0.99868 | 0.037803 | 0.032048 | 0.84776 | 0.099359 | 4565.0748 | 1.1635 | 14126.4769 | 40.3408 | 80.1395
[8 empty] | 465 | 4595.8565 | 14258.8234 | 330.9515 | 0 | 0 | 465 | 19212.125 | 59606.364 | 1383.4812 | 0 | 0 | 0 | 0 | 40093.4915 | 1.1745 | 0 | 0 | 124391.6145 | 0.37856 | 239.2165 | -2.0804 | 0.99868 | 0.037641 | 0.032048 | 0.85143 | 0.09936 | 4594.6541 | 1.2025 | 14218.0089 | 40.8145 | 80.3127
[8 empty] | 466 | 4625.6028 | 14351.2267 | 331.0355 | 0 | 0 | 466 | 19294.9793 | 59863.8991 | 1380.8628 | 0 | 0 | 0 | 0 | 40352.9933 | 1.1695 | 0 | 0 | 125197.7253 | 0.37693 | 239.7309 | -2.0822 | 0.99868 | 0.037479 | 0.032048 | 0.8551 | 0.099361 | 4624.3608 | 1.242 | 14309.9354 | 41.2913 | 80.486
[8 empty] | 467 | 4655.4776 | 14444.0284 | 331.1191 | 0 | 0 | 467 | 19378.0134 | 60121.9898 | 1378.2539 | 0 | 0 | 0 | 0 | 40613.6155 | 1.1644 | 0 | 0 | 126007.312 | 0.37531 | 240.2453 | -2.084 | 0.99868 | 0.037319 | 0.032049 | 0.85878 | 0.099362 | 4654.1953 | 1.2823 | 14402.2572 | 41.7711 | 80.6593
[8 empty] | 468 | 4685.481 | 14537.2293 | 331.2023 | 0 | 0 | 468 | 19461.2271 | 60380.6359 | 1375.6546 | 0 | 0 | 0 | 0 | 40875.3604 | 1.1595 | 0 | 0 | 126820.382 | 0.37371 | 240.7598 | -2.0858 | 0.99868 | 0.03716 | 0.032049 | 0.86247 | 0.099363 | 4684.1578 | 1.3232 | 14494.9754 | 42.254 | 80.8325
[8 empty] | 469 | 4715.6134 | 14630.8305 | 331.2851 | 0 | 0 | 469 | 19544.6205 | 60639.8376 | 1373.0647 | 0 | 0 | 0 | 0 | 41138.2304 | 1.1545 | 0 | 0 | 127636.9429 | 0.37211 | 241.2742 | -2.0876 | 0.99867 | 0.037001 | 0.032049 | 0.86616 | 0.099364 | 4714.2487 | 1.3647 | 14588.0905 | 42.7399 | 81.0058
[8 empty] | 470 | 4745.875 | 14724.8326 | 331.3676 | 0 | 0 | 470 | 19628.1936 | 60899.5948 | 1370.4843 | 0 | 0 | 0 | 0 | 41402.2279 | 1.1496 | 0 | 0 | 128457.002 | 0.37052 | 241.7887 | -2.0893 | 0.99867 | 0.036844 | 0.032049 | 0.86987 | 0.099365 | 4744.4681 | 1.4069 | 14681.6037 | 43.229 | 81.1791
[8 empty] | 471 | 4776.2662 | 14819.2366 | 331.4496 | 0 | 0 | 471 | 19711.9463 | 61159.9074 | 1367.9132 | 0 | 0 | 0 | 0 | 41667.3553 | 1.1447 | 0 | 0 | 129280.5668 | 0.36894 | 242.3031 | -2.0911 | 0.99867 | 0.036688 | 0.03205 | 0.87358 | 0.099366 | 4774.8165 | 1.4497 | 14775.5156 | 43.7211 | 81.3524
[8 empty] | 472 | 4806.7871 | 14914.0433 | 331.5313 | 0 | 0 | 472 | 19795.8787 | 61420.7754 | 1365.3515 | 0 | 0 | 0 | 0 | 41933.6151 | 1.1399 | 0 | 0 | 130107.6447 | 0.36738 | 242.8176 | -2.0928 | 0.99867 | 0.036532 | 0.03205 | 0.8773 | 0.099367 | 4805.2939 | 1.4932 | 14869.8271 | 44.2162 | 81.5257
[8 empty] | 473 | 4837.4381 | 15009.2536 | 331.6126 | 0 | 0 | 473 | 19879.9907 | 61682.199 | 1362.7991 | 0 | 0 | 0 | 0 | 42201.0095 | 1.135 | 0 | 0 | 130938.2432 | 0.36582 | 243.332 | -2.0945 | 0.99866 | 0.036378 | 0.03205 | 0.88102 | 0.099368 | 4835.9008 | 1.5373 | 14964.5391 | 44.7145 | 81.699
[8 empty] | 474 | 4868.2195 | 15104.8682 | 331.6936 | 0 | 0 | 474 | 19964.2824 | 61944.1779 | 1360.2559 | 0 | 0 | 0 | 0 | 42469.541 | 1.1302 | 0 | 0 | 131772.3698 | 0.36427 | 243.8465 | -2.0962 | 0.99866 | 0.036225 | 0.03205 | 0.88476 | 0.099369 | 4866.6374 | 1.5821 | 15059.6524 | 45.2159 | 81.8724
[8 empty] | 475 | 4899.1315 | 15200.8882 | 331.7741 | 0 | 0 | 475 | 20048.7537 | 62206.7122 | 1357.7218 | 0 | 0 | 0 | 0 | 42739.212 | 1.1255 | 0 | 0 | 132610.0319 | 0.36274 | 244.3609 | -2.0979 | 0.99866 | 0.036072 | 0.03205 | 0.8885 | 0.099371 | 4897.5039 | 1.6276 | 15155.1679 | 45.7203 | 82.0457
[8 empty] | 476 | 4930.1744 | 15297.3143 | 331.8543 | 0 | 0 | 476 | 20133.4045 | 62469.802 | 1355.197 | 0 | 0 | 0 | 0 | 43010.0249 | 1.1208 | 0 | 0 | 133451.2369 | 0.36121 | 244.8753 | -2.0996 | 0.99866 | 0.035921 | 0.032051 | 0.89226 | 0.099372 | 4928.5007 | 1.6737 | 15251.0864 | 46.2279 | 82.219
[8 empty] | 477 | 4961.3484 | 15394.1473 | 331.9341 | 0 | 0 | 477 | 20218.235 | 62733.4471 | 1352.6812 | 0 | 0 | 0 | 0 | 43281.9821 | 1.1161 | 0 | 0 | 134295.9923 | 0.35969 | 245.3898 | -2.1013 | 0.99866 | 0.035771 | 0.032051 | 0.89601 | 0.099373 | 4959.6279 | 1.7205 | 15347.4087 | 46.7386 | 82.3923
[8 empty] | 478 | 4992.6539 | 15491.3882 | 332.0136 | 0 | 0 | 478 | 20303.2451 | 62997.6477 | 1350.1744 | 0 | 0 | 0 | 0 | 43555.0859 | 1.1114 | 0 | 0 | 135144.3056 | 0.35818 | 245.9042 | -2.1029 | 0.99865 | 0.035621 | 0.032051 | 0.89978 | 0.099374 | 4990.886 | 1.7679 | 15444.1358 | 47.2524 | 82.5657
[8 empty] | 479 | 5024.0911 | 15589.0377 | 332.0927 | 0 | 0 | 479 | 20388.4347 | 63262.4035 | 1347.6766 | 0 | 0 | 0 | 0 | 43829.3389 | 1.1067 | 0 | 0 | 135996.1841 | 0.35668 | 246.4187 | -2.1046 | 0.99865 | 0.035472 | 0.032051 | 0.90356 | 0.099375 | 5022.2751 | 1.816 | 15541.2685 | 47.7693 | 82.739
[8 empty] | 480 | 5055.6603 | 15687.0968 | 332.1714 | 0 | 0 | 480 | 20473.8039 | 63527.7148 | 1345.1878 | 0 | 0 | 0 | 0 | 44104.7433 | 1.1021 | 0 | 0 | 136851.6354 | 0.35519 | 246.9331 | -2.1063 | 0.99865 | 0.035325 | 0.032052 | 0.90734 | 0.099376 | 5053.7956 | 1.8647 | 15638.8075 | 48.2893 | 82.9123
[8 empty] | 481 | 5087.3617 | 15785.5663 | 332.2498 | 0 | 0 | 481 | 20559.3527 | 63793.5813 | 1342.7079 | 0 | 0 | 0 | 0 | 44381.3016 | 1.0975 | 0 | 0 | 137710.6669 | 0.35371 | 247.4476 | -2.1079 | 0.99865 | 0.035178 | 0.032052 | 0.91113 | 0.099377 | 5085.4477 | 1.9141 | 15736.7538 | 48.8125 | 83.0857
[8 empty] | 482 | 5119.1957 | 15884.447 | 332.3278 | 0 | 0 | 482 | 20645.081 | 64060.0032 | 1340.2368 | 0 | 0 | 0 | 0 | 44659.0161 | 1.093 | 0 | 0 | 138573.286 | 0.35224 | 247.962 | -2.1095 | 0.99865 | 0.035032 | 0.032052 | 0.91493 | 0.099378 | 5117.2316 | 1.9641 | 15835.1083 | 49.3388 | 83.259
[8 empty] | 483 | 5151.1626 | 15983.7399 | 332.4055 | 0 | 0 | 483 | 20730.9889 | 64326.9804 | 1337.7745 | 0 | 0 | 0 | 0 | 44937.8894 | 1.0884 | 0 | 0 | 139439.5003 | 0.35078 | 248.4765 | -2.1111 | 0.99864 | 0.034887 | 0.032052 | 0.91874 | 0.099379 | 5149.1477 | 2.0148 | 15933.8716 | 49.8682 | 83.4324
[8 empty] | 484 | 5183.2625 | 16083.4456 | 332.4828 | 0 | 0 | 484 | 20817.0763 | 64594.5129 | 1335.321 | 0 | 0 | 0 | 0 | 45217.9237 | 1.0839 | 0 | 0 | 140309.317 | 0.34933 | 248.9909 | -2.1127 | 0.99864 | 0.034743 | 0.032053 | 0.92255 | 0.09938 | 5181.1963 | 2.0662 | 16033.0448 | 50.4008 | 83.6058
[8 empty] | 485 | 5215.4957 | 16183.5652 | 332.5597 | 0 | 0 | 485 | 20903.3432 | 64862.6007 | 1332.8762 | 0 | 0 | 0 | 0 | 45499.1214 | 1.0795 | 0 | 0 | 141182.7438 | 0.34788 | 249.5053 | -2.1143 | 0.99864 | 0.0346 | 0.032053 | 0.92638 | 0.099381 | 5213.3775 | 2.1182 | 16132.6287 | 50.9366 | 83.7791
[8 empty] | 486 | 5247.8627 | 16284.0995 | 332.6363 | 0 | 0 | 486 | 20989.7896 | 65131.2438 | 1330.4401 | 0 | 0 | 0 | 0 | 45781.485 | 1.075 | 0 | 0 | 142059.788 | 0.34645 | 250.0198 | -2.1159 | 0.99864 | 0.034458 | 0.032053 | 0.93021 | 0.099382 | 5245.6918 | 2.1709 | 16232.624 | 51.4755 | 83.9525
[8 empty] | 487 | 5280.3635 | 16385.0493 | 332.7126 | 0 | 0 | 487 | 21076.4155 | 65400.4421 | 1328.0125 | 0 | 0 | 0 | 0 | 46065.0169 | 1.0706 | 0 | 0 | 142940.4571 | 0.34502 | 250.5342 | -2.1175 | 0.99863 | 0.034317 | 0.032053 | 0.93405 | 0.099383 | 5278.1393 | 2.2242 | 16333.0317 | 52.0175 | 84.1259
[8 empty] | 488 | 5312.9985 | 16486.4154 | 332.7885 | 0 | 0 | 488 | 21163.2209 | 65670.1956 | 1325.5936 | 0 | 0 | 0 | 0 | 46349.7194 | 1.0662 | 0 | 0 | 143824.7585 | 0.34361 | 251.0487 | -2.1191 | 0.99863 | 0.034176 | 0.032054 | 0.93789 | 0.099384 | 5310.7203 | 2.2782 | 16433.8526 | 52.5628 | 84.2993
[8 empty] | 489 | 5345.768 | 16588.1988 | 332.8641 | 0 | 0 | 489 | 21250.2059 | 65940.5045 | 1323.1832 | 0 | 0 | 0 | 0 | 46635.595 | 1.0619 | 0 | 0 | 144712.6997 | 0.3422 | 251.5631 | -2.1206 | 0.99863 | 0.034036 | 0.032054 | 0.94175 | 0.099385 | 5343.4351 | 2.3329 | 16535.0876 | 53.1112 | 84.4727
[8 empty] | 490 | 5378.6722 | 16690.4002 | 332.9393 | 0 | 0 | 490 | 21337.3702 | 66211.3685 | 1320.7813 | 0 | 0 | 0 | 0 | 46922.646 | 1.0575 | 0 | 0 | 145604.2882 | 0.3408 | 252.0776 | -2.1222 | 0.99863 | 0.033898 | 0.032054 | 0.94561 | 0.099386 | 5376.284 | 2.3882 | 16636.7374 | 53.6628 | 84.6461
[8 empty] | 491 | 5411.7115 | 16793.0206 | 333.0142 | 0 | 0 | 491 | 21424.7141 | 66482.7877 | 1318.3878 | 0 | 0 | 0 | 0 | 47210.8749 | 1.0532 | 0 | 0 | 146499.5313 | 0.33941 | 252.592 | -2.1237 | 0.99863 | 0.03376 | 0.032054 | 0.94948 | 0.099387 | 5409.2672 | 2.4442 | 16738.803 | 54.2176 | 84.8194
[8 empty] | 492 | 5444.886 | 16896.0607 | 333.0888 | 0 | 0 | 492 | 21512.2374 | 66754.7622 | 1316.0027 | 0 | 0 | 0 | 0 | 47500.284 | 1.0489 | 0 | 0 | 147398.4366 | 0.33802 | 253.1064 | -2.1252 | 0.99862 | 0.033623 | 0.032055 | 0.95336 | 0.099388 | 5442.3851 | 2.5009 | 16841.2852 | 54.7756 | 84.9928
[8 empty] | 493 | 5478.1961 | 16999.5215 | 333.163 | 0 | 0 | 493 | 21599.9402 | 67027.2918 | 1313.626 | 0 | 0 | 0 | 0 | 47790.8757 | 1.0447 | 0 | 0 | 148301.0115 | 0.33665 | 253.6209 | -2.1267 | 0.99862 | 0.033486 | 0.032055 | 0.95725 | 0.099389 | 5475.6379 | 2.5582 | 16944.1848 | 55.3367 | 85.1662
[8 empty] | 494 | 5511.642 | 17103.4038 | 333.2369 | 0 | 0 | 494 | 21687.8224 | 67300.3767 | 1311.2576 | 0 | 0 | 0 | 0 | 48082.6525 | 1.0404 | 0 | 0 | 149207.2634 | 0.33528 | 254.1353 | -2.1283 | 0.99862 | 0.033351 | 0.032055 | 0.96114 | 0.09939 | 5509.0258 | 2.6162 | 17047.5027 | 55.9011 | 85.3397
[8 empty] | 495 | 5545.2241 | 17207.7085 | 333.3105 | 0 | 0 | 495 | 21775.884 | 67574.0167 | 1308.8975 | 0 | 0 | 0 | 0 | 48375.6168 | 1.0362 | 0 | 0 | 150117.1998 | 0.33392 | 254.6498 | -2.1298 | 0.99862 | 0.033216 | 0.032055 | 0.96505 | 0.099391 | 5542.5492 | 2.6749 | 17151.2398 | 56.4687 | 85.5131
[8 empty] | 496 | 5578.9425 | 17312.4363 | 333.3837 | 0 | 0 | 496 | 21864.1251 | 67848.2118 | 1306.5456 | 0 | 0 | 0 | 0 | 48669.7708 | 1.032 | 0 | 0 | 151030.8282 | 0.33257 | 255.1642 | -2.1312 | 0.99862 | 0.033083 | 0.032056 | 0.96896 | 0.099392 | 5576.2083 | 2.7342 | 17255.3968 | 57.0395 | 85.6865
[8 empty] | 497 | 5612.7976 | 17417.5882 | 333.4566 | 0 | 0 | 497 | 21952.5456 | 68122.9621 | 1304.2019 | 0 | 0 | 0 | 0 | 48965.1171 | 1.0279 | 0 | 0 | 151948.156 | 0.33123 | 255.6787 | -2.1327 | 0.99862 | 0.03295 | 0.032056 | 0.97287 | 0.099393 | 5610.0034 | 2.7942 | 17359.9747 | 57.6135 | 85.8599
[8 empty] | 498 | 5646.7897 | 17523.165 | 333.5292 | 0 | 0 | 498 | 22041.1455 | 68398.2676 | 1301.8664 | 0 | 0 | 0 | 0 | 49261.658 | 1.0237 | 0 | 0 | 152869.1906 | 0.3299 | 256.1931 | -2.1342 | 0.99861 | 0.032817 | 0.032056 | 0.9768 | 0.099394 | 5643.9348 | 2.8548 | 17464.9743 | 58.1908 | 86.0333
[8 empty] | 499 | 5680.9189 | 17629.1676 | 333.6015 | 0 | 0 | 499 | 22129.9248 | 68674.1282 | 1299.5389 | 0 | 0 | 0 | 0 | 49559.396 | 1.0196 | 0 | 0 | 153793.9395 | 0.32858 | 256.7076 | -2.1357 | 0.99861 | 0.032686 | 0.032056 | 0.98074 | 0.099395 | 5678.0027 | 2.9162 | 17570.3964 | 58.7712 | 86.2068
[8 empty] | 500 | 5715.1856 | 17735.5968 | 333.6734 | 0 | 0 | 500 | 22218.8835 | 68950.5439 | 1297.2195 | 0 | 0 | 0 | 0 | 49858.3334 | 1.0156 | 0 | 0 | 154722.4101 | 0.32726 | 257.222 | -2.1371 | 0.99861 | 0.032555 | 0.032057 | 0.98468 | 0.099396 | 5712.2075 | 2.9782 | 17676.2419 | 59.3549 | 86.3802